## Set_1
D nominal | D hydrodynamic | PVOH concentration | Foam density setpoint | Sample density | Flow rate | Pressure gradient | Absolute pressure | Slip velocity | Sauter mean diameter
[mm] | [mm] | [%] | [g/l] | [g/l] | [l/min] | [kPa/m] | [kPa] | [m/s] | [um] | Data description by column
8 | 8.15 | 1 | 200 | 193 | 0.66551 | 11.6384 | 156 | 0.14786 | 160.6572 | A | D nominal | The nominal pipe diameter given by the manufactures
8 | 8.15 | 1 | 200 | 187 | 1.0425 | 14.6458 | 168 | 0.21197 | 173.8998 | B | D real | The real pipe diameter determined by hydrodynamic testing
8 | 8.15 | 1 | 200 | 182 | 1.5729 | 17.3836 | 178 | 0.31914 | 180.2093 | C | PVOH concentration | The amount of PVOH resin by weight in the foaming solution
8 | 8.15 | 1 | 200 | 194 | 2.0644 | 18.5729 | 181 | 0.37993 | 170.9837 | D | Foam density setpoint | The foam density setting of the foam generator
8 | 8.15 | 1 | 200 | 203 | 2.6394 | 20.9199 | 187 | 0.45665 | 147.7442 | E | Sample density | The density of foam sample at 1 atm taken from the flow discharging at the end of the test line
8 | 8.15 | 1 | 200 | 203 | 3.12 | 22.6618 | 194 | 0.52992 | 149.5093 | F | Flow rate | Volumetric flow rate of foam measured at absolute pressure given by column H
8 | 8.15 | 1 | 200 | 194 | 3.8658 | 26.4374 | 208 | 0.65183 | 157.8762 | G | Pressure gradient | The pressure gradient in foam flow in the test pipe measured at pressure close to 1 atm
8 | 8.15 | 1 | 200 | 194 | 4.6888 | 29.4227 | 220 | 0.81821 | 151.1642 | H | Absolute pressure | The absolute pressure where the volumetric flow rate and the bubble size distribution are measured
8 | 8.15 | 1 | 200 | 196 | 5.9072 | 33.5964 | 236 | 1.0278 | 149.0258 | I | Slip velocity | The slip velocity measured with video imaging
8 | 8.15 | 1 | 150 | 136 | 0.80623 | 17.0501 | 184 | 0.23251 | 198.0979 | J | Sauter mean diameter | The Sauter mean diameter of foam bubbles measured at absolute pressure given by column H
8 | 8.15 | 1 | 150 | 134 | 1.0026 | 18.3783 | 189 | 0.26896 | 198.2373
8 | 8.15 | 1 | 150 | 131 | 1.2675 | 19.7716 | 194 | 0.33003 | 205.3176
8 | 8.15 | 1 | 150 | 131 | 1.542 | 20.8533 | 198 | 0.35582 | 207.579
8 | 8.15 | 1 | 150 | 131 | 1.8862 | 22.4243 | 204 | 0.45981 | 210.9003
8 | 8.15 | 1 | 150 | 142 | 2.507 | 23.8804 | 208 | 0.55799 | 210.0942
8 | 8.15 | 1 | 150 | 150 | 3.0892 | 25.993 | 214 | 0.6727 | 207.7509
8 | 8.15 | 1 | 150 | 148 | 4.5684 | 32.5265 | 238 | 0.92902 | 198.1264
8 | 8.15 | 1 | 150 | 152 | 3.8643 | 29.5075 | 226 | 0.80086 | 200.6639
8 | 8.15 | 1 | 250 | 210 | 1.4026 | 14.6182 | 166 | 0.24148 | 152.0854
8 | 8.15 | 1 | 250 | 250 | 2.4273 | 14.8442 | 165 | 0.34282 | 145.0512
8 | 8.15 | 1 | 250 | 250 | 3.2186 | 17.54 | 175 | 0.47642 | 148.0696
8 | 8.15 | 1 | 250 | 245 | 4.3429 | 21.8212 | 192 | 0.64683 | 151.4929
8 | 8.15 | 1 | 250 | 245 | 5.4437 | 25.5095 | 207 | 0.85113 | 142.3088
8 | 8.15 | 1 | 250 | 245 | 6.2032 | 27.6191 | 217 | 1.0037 | 146.5845
12 | 11.9 | 1 | 200 | 193 | 0.78513 | 5.3745 | 145.2216 | 0.091888 | 183.9108
12 | 11.9 | 1 | 200 | 195 | 0.95875 | 5.6968 | 147.1105 | 0.10485 | 186.7801
12 | 11.9 | 1 | 200 | 191 | 1.1941 | 6.3059 | 150.9413 | 0.12846 | 194.5501
12 | 11.9 | 1 | 200 | 194 | 1.4712 | 6.6355 | 152.774 | 0.14542 | 195.6686
12 | 11.9 | 1 | 200 | 197 | 1.8244 | 7.0763 | 155.9086 | 0.16411 | 196.1387
12 | 11.9 | 1 | 200 | 202 | 2.1176 | 7.3755 | 157.583 | 0.18363 | 194.9831
12 | 11.9 | 1 | 200 | 200 | 2.3033 | 7.7706 | 160.3341 | 0.19765 | 199.1981
12 | 11.9 | 1 | 200 | 194 | 2.5912 | 8.575 | 165.6026 | 0.22546 | 208.9238
12 | 11.9 | 1 | 200 | 192 | 2.8603 | 8.8054 | 167.0398 | 0.24145 | 207.2649
12 | 11.9 | 1 | 200 | 198 | 3.1208 | 8.9552 | 168.0243 | 0.25233 | 202.8379
12 | 11.9 | 1 | 200 | 200 | 3.4369 | 9.2444 | 170.1839 | 0.27049 | 201.8818
12 | 11.9 | 1 | 200 | 198 | 3.6373 | 9.732 | 173.4491 | 0.28666 | 204.1465
12 | 11.9 | 1 | 200 | 195 | 3.8784 | 9.9606 | 174.9978 | 0.30929 | 202.529
12 | 11.9 | 3 | 200 | 192 | 0.7086 | 7.4879 | 157.8333 | 0.06095 | 154.5044
12 | 11.9 | 3 | 200 | 198 | 0.82702 | 7.4847 | 157.2368 | 0.066565 | 158.0644
12 | 11.9 | 3 | 200 | 204 | 1.099 | 7.8634 | 159.2587 | 0.080571 | 161.0644
12 | 11.9 | 3 | 200 | 198 | 1.3795 | 9.0057 | 165.936 | 0.096709 | 161.7516
12 | 11.9 | 3 | 200 | 195 | 1.7019 | 9.7697 | 170.4857 | 0.11217 | 163.8728
12 | 11.9 | 3 | 200 | 203 | 1.9626 | 10.0499 | 172.6563 | 0.11993 | 163.9684
12 | 11.9 | 3 | 200 | 202 | 2.1269 | 10.784 | 177.4879 | 0.13245 | 165.3164
12 | 11.9 | 3 | 200 | 195 | 2.2713 | 11.3197 | 181.0761 | 0.1368 | 167.5646
12 | 11.9 | 3 | 200 | 195 | 2.4861 | 11.6465 | 183.2579 | 0.14744 | 167.6112
12 | 11.9 | 3 | 200 | 195 | 2.6577 | 11.9462 | 185.1898 | 0.1525 | 167.3524
12 | 11.9 | 3 | 200 | 204 | 2.9801 | 12.1037 | 186.1911 | 0.17566 | 162.7298
12 | 11.9 | 3 | 200 | 202 | 3.3511 | 12.3475 | 187.8853 | 0.18642 | 157.1041
12 | 11.9 | 3 | 200 | 205 | 3.4867 | 12.8826 | 191.662 | 0.18783 | 158.6091
12 | 11.9 | 3 | 150 | 153 | 1.0415 | 10.8961 | 179.1132 | 0.094328 | 155.332
12 | 11.9 | 3 | 150 | 147 | 1.3474 | 12.8022 | 190.7942 | 0.11404 | 158.5171
12 | 11.9 | 3 | 150 | 148 | 1.635 | 13.0384 | 192.4374 | 0.13057 | 161.6297
12 | 11.9 | 3 | 150 | 147 | 1.9995 | 13.8798 | 197.9664 | 0.15085 | 166.0453
12 | 11.9 | 3 | 150 | 150 | 2.0931 | 14.0139 | 199.21 | 0.15626 | 167.6511
12 | 11.9 | 3 | 150 | 152 | 2.4063 | 14.2697 | 200.515 | 0.16796 | 167.8095
12 | 11.9 | 3 | 150 | 146 | 2.7091 | 15.6095 | 209.4954 | 0.1806 | 170.039
12 | 11.9 | 3 | 150 | 150 | 3.0143 | 15.7516 | 210.5081 | 0.20388 | 170.8696
12 | 11.9 | 3 | 150 | 153 | 3.2882 | 15.9786 | 211.8437 | 0.20994 | 173.1232
12 | 11.9 | 3 | 150 | 150 | 3.5409 | 16.8344 | 217.6913 | 0.23722 | 174.2769
12 | 11.9 | 3 | 150 | 150 | 3.9985 | 17.8155 | 224.2365 | 0.26455 | 176.748
12 | 11.9 | 3 | 250 | 250 | 0.89914 | 5.267 | 141.885 | 0.053763 | 145.6863
12 | 11.9 | 3 | 250 | 255 | 1.1514 | 5.564 | 143.6204 | 0.063258 | 139.3951
12 | 11.9 | 3 | 250 | 257 | 1.4091 | 6.0478 | 146.7404 | 0.074751 | 139.4727
12 | 11.9 | 3 | 250 | 253 | 1.6557 | 6.9481 | 152.3891 | 0.082511 | 141.0945
12 | 11.9 | 3 | 250 | 245 | 1.844 | 7.6177 | 156.6499 | 0.096121 | 143.6683
12 | 11.9 | 3 | 250 | 248 | 1.9945 | 7.5467 | 156.2727 | 0.096298 | 138.1708
12 | 11.9 | 3 | 250 | 250 | 2.2794 | 8.1547 | 160.4614 | 0.10423 | 140.5229
12 | 11.9 | 3 | 250 | 252 | 2.472 | 8.5796 | 163.1014 | 0.12024 | 141.0873
12 | 11.9 | 3 | 250 | 248 | 2.9223 | 9.3494 | 168.3838 | 0.13523 | 143.0512
12 | 11.9 | 3 | 250 | 254 | 3.3152 | 10.1929 | 173.32 | 0.14334 | 124.4372
12 | 11.9 | 1 | 150 | 150 | 1.14 | 8.2752 | 154.8762 | 0.14459 | 209.6979
12 | 11.9 | 1 | 150 | 150 | 1.4484 | 8.7072 | 157.452 | 0.17277 | 213.334
12 | 11.9 | 1 | 150 | 150 | 1.7453 | 9.1958 | 160.6269 | 0.19944 | 216.3156
12 | 11.9 | 1 | 150 | 150 | 2.1389 | 9.9237 | 165.3043 | 0.23607 | 219.8604
12 | 11.9 | 1 | 150 | 150 | 2.4253 | 10.3478 | 168.0494 | 0.25659 | 221.4007
12 | 11.9 | 1 | 150 | 150 | 2.7103 | 10.7724 | 170.9143 | 0.28151 | 222.0337
12 | 11.9 | 1 | 150 | 150 | 3.0857 | 11.4002 | 175.0325 | 0.30954 | 223.2461
12 | 11.9 | 1 | 150 | 150 | 3.3551 | 11.7861 | 177.7198 | 0.32855 | 224.7992
12 | 11.9 | 1 | 150 | 150 | 3.6158 | 12.1685 | 180.3491 | 0.34321 | 225.5531
12 | 11.9 | 1 | 150 | 150 | 3.9696 | 12.7 | 184.0808 | 0.37688 | 229.2861
12 | 11.9 | 1 | 150 | 150 | 4.1719 | 12.8875 | 185.3621 | 0.3712 | 229.1351
12 | 11.9 | 1 | 150 | 150 | 4.4203 | 13.2354 | 187.7638 | 0.38293 | 227.7817
12 | 11.9 | 1 | 250 | 250 | 0.83755 | 4.0805 | 125.0125 | 0.064022 | 135.1788
12 | 11.9 | 1 | 250 | 250 | 1.0751 | 4.5008 | 127.7883 | 0.079344 | 139.7473
12 | 11.9 | 1 | 250 | 250 | 1.2851 | 4.7393 | 129.2545 | 0.083952 | 141.2396
12 | 11.9 | 1 | 250 | 250 | 1.587 | 5.2453 | 132.2707 | 0.10401 | 142.8491
12 | 11.9 | 1 | 250 | 250 | 1.8099 | 5.7063 | 135.1588 | 0.11562 | 141.2433
12 | 11.9 | 1 | 250 | 250 | 2.0212 | 5.9274 | 136.4351 | 0.12605 | 141.9019
12 | 11.9 | 1 | 250 | 250 | 2.3054 | 6.2738 | 138.6618 | 0.13636 | 142.7582
12 | 11.9 | 1 | 250 | 250 | 2.514 | 6.3939 | 140.1753 | 0.14674 | 142.6915
12 | 11.9 | 1 | 250 | 250 | 2.7233 | 6.6483 | 141.844 | 0.15939 | 142.33
12 | 11.9 | 1 | 250 | 250 | 2.9955 | 6.9217 | 144.206 | 0.17537 | 142.7621
12 | 11.9 | 1 | 250 | 250 | 3.1964 | 7.1115 | 145.5988 | 0.18507 | 143.2763
19 | 19 | 1 | 150 | 151 | 1.2116 | 3.3597 | 141.1389 | 0.072106 | 226.8838
19 | 19 | 1 | 150 | 150 | 1.5357 | 3.579 | 143.3576 | 0.08623 | 233.0162
19 | 19 | 1 | 150 | 151 | 1.8838 | 3.7699 | 145.6166 | 0.099707 | 238.0501
19 | 19 | 1 | 150 | 149 | 2.3243 | 4.0332 | 149.0333 | 0.11495 | 241.4022
19 | 19 | 1 | 150 | 147 | 2.6053 | 4.2526 | 151.8375 | 0.12691 | 241.2996
19 | 19 | 1 | 150 | 148 | 2.9252 | 4.3781 | 153.9056 | 0.13913 | 242.3598
19 | 19 | 1 | 150 | 148 | 3.3329 | 4.5913 | 156.943 | 0.15347 | 244.077
19 | 19 | 1 | 150 | 148 | 3.6415 | 4.6925 | 158.7909 | 0.16557 | 245.5562
19 | 19 | 1 | 150 | 150 | 4.3107 | 4.9305 | 162.9676 | 0.18508 | 245.8019
19 | 19 | 1 | 150 | 150 | 4.8262 | 5.1119 | 166.2331 | 0.19648 | 243.9034
19 | 19 | 1 | 150 | 149 | 5.4567 | 5.3777 | 170.696 | 0.22256 | 234.8443
19 | 19 | 1 | 150 | 149 | 6.0727 | 5.6513 | 175.3307 | 0.23576 | 227.0996
19 | 19 | 1 | 150 | 146 | 6.5551 | 5.909 | 179.3746 | 0.25059 | 191.0393
19 | 19 | 1 | 200 | 199 | 1.0218 | 2.1676 | 127.3635 | 0.049758 | 196.5605
19 | 19 | 1 | 200 | 200 | 1.2914 | 2.3524 | 129.621 | 0.059422 | 199.8247
19 | 19 | 1 | 200 | 199 | 1.5864 | 2.5294 | 131.9243 | 0.068813 | 201.6861
19 | 19 | 1 | 200 | 199 | 1.92 | 2.6853 | 133.9582 | 0.077059 | 204.0901
19 | 19 | 1 | 200 | 200 | 2.1888 | 2.8034 | 136.197 | 0.085407 | 204.0112
19 | 19 | 1 | 200 | 201 | 2.4334 | 2.9396 | 137.5539 | 0.090463 | 207.3885
19 | 19 | 1 | 200 | 199 | 2.7624 | 3.0905 | 140.1066 | 0.09959 | 209.1548
19 | 19 | 1 | 200 | 198 | 3.0394 | 3.2183 | 141.9407 | 0.10833 | 210.571
19 | 19 | 1 | 200 | 199 | 3.6154 | 3.4779 | 145.3042 | 0.12053 | 210.4287
19 | 19 | 1 | 200 | 198 | 4.0883 | 3.6258 | 148.6209 | 0.13001 | 202.1989
19 | 19 | 1 | 200 | 200 | 4.6184 | 3.8209 | 151.707 | 0.14936 | 198.5204
19 | 19 | 1 | 200 | 197 | 5.1654 | 3.9734 | 155.229 | 0.15631 | 197.0303
19 | 19 | 1 | 200 | 198 | 5.5609 | 4.1152 | 157.626 | 0.1724 | 193.1219
19 | 19 | 1 | 200 | 198 | 6.1082 | 4.2172 | 160.2254 | 0.1799 | 160.5818
19 | 19 | 1 | 250 | 250 | 0.85907 | 1.6169 | 118.9479 | 0.036266 | 165.9623
19 | 19 | 1 | 250 | 251 | 1.1127 | 1.7175 | 120.6626 | 0.040947 | 169.2143
19 | 19 | 1 | 250 | 251 | 1.3285 | 1.7897 | 122.1415 | 0.046268 | 163.1006
19 | 19 | 1 | 250 | 250 | 1.6323 | 1.9137 | 124.7485 | 0.051647 | 153.3226
19 | 19 | 1 | 250 | 252 | 1.8755 | 2.0351 | 126.3088 | 0.053249 | 151.2352
19 | 19 | 1 | 250 | 248 | 2.0974 | 2.1546 | 127.342 | 0.055836 | 153.3246
19 | 19 | 1 | 250 | 250 | 2.3984 | 2.2583 | 128.8749 | 0.06098 | 153.5543
19 | 19 | 1 | 250 | 251 | 2.607 | 2.2954 | 129.613 | 0.063713 | 155.1009
19 | 19 | 1 | 250 | 250 | 3.1267 | 2.4514 | 133.0781 | 0.073884 | 155.7504
19 | 19 | 1 | 250 | 247 | 3.5498 | 2.6062 | 135.8558 | 0.082791 | 155.2016
19 | 19 | 1 | 250 | 250 | 4.0058 | 2.7113 | 137.79 | 0.088207 | 157.1806
19 | 19 | 1 | 250 | 249 | 4.4947 | 2.8434 | 140.6555 | 0.098238 | 159.4706
19 | 19 | 1 | 250 | 250 | 4.8673 | 3.0069 | 144.1056 | 0.10638 | 160.2557
19 | 19 | 1 | 250 | 248 | 5.3699 | 3.0786 | 146.1577 | 0.11973 | 162.0537
19 | 19 | 1 | 250 | 249 | 5.8171 | 3.1144 | 148.4576 | 0.12214 | 78.5984
19 | 19 | 6 | 150 | 150 | 0.889 | 9.8058 | 210.7745 | 0.023398 | 74.0561
19 | 19 | 6 | 150 | 153 | 1.1232 | 10.7991 | 223.399 | 0.026683 | 71.2841
19 | 19 | 6 | 150 | 149 | 1.3509 | 11.6169 | 230.7056 | 0.028616 | 69.2751
19 | 19 | 6 | 150 | 153 | 1.6382 | 12.2515 | 238.5958 | 0.030409 | 67.8714
19 | 19 | 6 | 150 | 150 | 1.865 | 12.9945 | 247.8607 | 0.034759 | 67.7651
19 | 19 | 6 | 150 | 151 | 2.0599 | 13.2575 | 250.5379 | 0.035142 | 67.1058
19 | 19 | 6 | 150 | 151 | 2.3439 | 14.0383 | 258.8726 | 0.036611 | 67.3131
19 | 19 | 6 | 150 | 150 | 2.5498 | 14.4193 | 262.7149 | 0.03908 | 67.3706
19 | 19 | 6 | 150 | 150 | 2.7575 | 14.8588 | 267.4945 | 0.042343 | 67.4438
19 | 19 | 6 | 150 | 150 | 3.0222 | 15.2705 | 272.3138 | 0.043666 | 67.7367
19 | 19 | 6 | 150 | 149 | 3.4193 | 15.9512 | 279.9981 | 0.048002 | 67.7249
19 | 19 | 6 | 150 | 149 | 3.8601 | 16.4996 | 287.0414 | 0.052529 | 67.7513
19 | 19 | 6 | 150 | 150 | 4.2953 | 17.1379 | 294.7279 | 0.055101 | 67.6211
19 | 19 | 6 | 150 | 148 | 4.6724 | 17.6279 | 300.8062 | 0.058437 | 74.4436
12 | 11.9 | 6 | 150 | 149 | 0.809 | 22.8148 | 238.4299 | 0.040624 | 71.5892
12 | 11.9 | 6 | 150 | 149 | 1.0194 | 25.0876 | 249.4878 | 0.045356 | 69.6323
12 | 11.9 | 6 | 150 | 150 | 1.2197 | 26.992 | 259.4991 | 0.047693 | 69.2044
12 | 11.9 | 6 | 150 | 148 | 1.4802 | 29.2384 | 272.0222 | 0.0556 | 69.3188
12 | 11.9 | 6 | 150 | 150 | 1.6736 | 30.4679 | 279.6662 | 0.061979 | 69.8855
12 | 11.9 | 6 | 150 | 148 | 1.868 | 31.6516 | 285.7879 | 0.065595 | 70.548
12 | 11.9 | 6 | 150 | 149 | 2.1137 | 32.8708 | 293.0883 | 0.072135 | 71.2218
12 | 11.9 | 6 | 150 | 148 | 2.3078 | 33.6354 | 297.6081 | 0.076765 | 71.9078
12 | 11.9 | 6 | 150 | 148 | 2.4826 | 34.325 | 301.6444 | 0.08049 | 72.601
12 | 11.9 | 6 | 150 | 148 | 2.7164 | 35.4753 | 308.3969 | 0.087678 | 73.1334
12 | 11.9 | 6 | 150 | 150 | 2.9011 | 36.0207 | 312.2216 | 0.095217 | 73.3836
12 | 11.9 | 6 | 150 | 149 | 3.0819 | 36.8496 | 317.1956 | 0.10117 | 73.9268
12 | 11.9 | 6 | 150 | 148 | 3.3061 | 37.8348 | 323.1461 | 0.1047 | 74.3836
12 | 11.9 | 6 | 150 | 149 | 3.4742 | 37.8906 | 323.8858 | 0.10826 | 75.7889
12 | 11.9 | 6 | 150 | 199 | 0.72386 | 15.9233 | 199.2676 | 0.031313 | 73.0947
12 | 11.9 | 6 | 200 | 200 | 0.91346 | 17.2497 | 203.9118 | 0.034252 | 72.0699
12 | 11.9 | 6 | 200 | 202 | 1.0953 | 18.1332 | 209.0025 | 0.038162 | 71.6947
12 | 11.9 | 6 | 200 | 200 | 1.3347 | 19.895 | 218.4477 | 0.043945 | 71.4171
12 | 11.9 | 6 | 200 | 199 | 1.5136 | 21.3555 | 227.3086 | 0.048634 | 72.3063
12 | 11.9 | 6 | 200 | 199 | 1.6832 | 22.0316 | 230.8554 | 0.052602 | 73.0509
12 | 11.9 | 6 | 200 | 199 | 1.913 | 23.2763 | 238.1673 | 0.059348 | 74.0296
12 | 11.9 | 6 | 200 | 201 | 2.0743 | 23.8848 | 241.9845 | 0.062714 | 74.367
12 | 11.9 | 6 | 200 | 198 | 2.2419 | 24.9483 | 248.2446 | 0.069489 | 75.0259
12 | 11.9 | 6 | 200 | 198 | 2.4513 | 25.7393 | 253.054 | 0.073678 | 75.857
12 | 11.9 | 6 | 200 | 199 | 2.7769 | 27.1107 | 261.4897 | 0.081835 | 76.2258
12 | 11.9 | 6 | 200 | 200 | 3.1358 | 28.3113 | 269.2184 | 0.094666 | 75.3691
12 | 11.9 | 6 | 200 | 199 | 3.4841 | 29.6891 | 277.8903 | 0.1013 | 74.2016
12 | 11.9 | 6 | 200 | 198 | 3.8007 | 30.7779 | 284.6876 | 0.11076 | 73.0893
12 | 11.9 | 6 | 250 | 250 | 0.65814 | 10.8863 | 167.8169 | 0.021635 | 70.7239
12 | 11.9 | 6 | 250 | 250 | 0.83529 | 12.4552 | 175.9112 | 0.025125 | 70.709
12 | 11.9 | 6 | 250 | 250 | 0.99468 | 13.1286 | 180.6325 | 0.029637 | 71.3603
12 | 11.9 | 6 | 250 | 250 | 1.2225 | 14.456 | 187.8234 | 0.035156 | 72.3588
12 | 11.9 | 6 | 250 | 252 | 1.3787 | 14.83 | 190.7506 | 0.038889 | 73.4515
12 | 11.9 | 6 | 250 | 252 | 1.5388 | 15.5285 | 194.6913 | 0.043019 | 74.1754
12 | 11.9 | 6 | 250 | 248 | 1.7574 | 17.0264 | 203.351 | 0.045841 | 74.8699
12 | 11.9 | 6 | 250 | 250 | 1.9146 | 17.6364 | 207.1397 | 0.051735 | 75.6652
12 | 11.9 | 6 | 250 | 248 | 2.2754 | 19.267 | 217.0288 | 0.060068 | 75.5931
12 | 11.9 | 6 | 250 | 247 | 2.5753 | 20.479 | 224.5725 | 0.071136 | 75.4258
12 | 11.9 | 6 | 250 | 250 | 2.9075 | 21.3928 | 230.3626 | 0.077184 | 74.3287
12 | 11.9 | 6 | 250 | 250 | 3.2381 | 22.7415 | 238.6648 | 0.084415 | 73.3872
12 | 11.9 | 6 | 250 | 247 | 3.5244 | 23.7764 | 245.3545 | 0.094402 | 71.085
12 | 11.9 | 6 | 250 | 249 | 3.8075 | 24.8508 | 252.1066 | 0.10346 | 74.4221
12 | 11.9 | 6 | 300 | 303 | 0.60583 | 7.1733 | 145.3992 | 0.016748 | 73.7321
12 | 11.9 | 6 | 300 | 301 | 0.7671 | 7.9012 | 150.3061 | 0.019239 | 73.9137
12 | 11.9 | 6 | 300 | 300 | 0.93263 | 8.66 | 155.1916 | 0.022862 | 73.8208
12 | 11.9 | 6 | 300 | 298 | 1.1472 | 9.8768 | 162.4103 | 0.028366 | 73.8399
12 | 11.9 | 6 | 300 | 298 | 1.3096 | 10.7276 | 167.8787 | 0.032871 | 74.137
12 | 11.9 | 6 | 300 | 304 | 1.4616 | 11.1259 | 170.4355 | 0.034973 | 73.821
12 | 11.9 | 6 | 300 | 304 | 1.6542 | 11.7542 | 174.5414 | 0.040359 | 74.2586
12 | 11.9 | 6 | 300 | 301 | 1.794 | 12.553 | 179.5129 | 0.041961 | 74.6019
12 | 11.9 | 6 | 300 | 298 | 2.1214 | 14.0928 | 188.6024 | 0.049912 | 74.4062
12 | 11.9 | 6 | 300 | 301 | 2.4093 | 15.1431 | 195.1099 | 0.055924 | 74.6816
12 | 11.9 | 6 | 300 | 302 | 2.716 | 16.0846 | 201.2763 | 0.063346 | 74.1611
12 | 11.9 | 6 | 300 | 300 | 3.0297 | 17.4842 | 209.9829 | 0.065918 | 73.2188
12 | 11.9 | 6 | 300 | 299 | 3.3004 | 18.2979 | 215.3993 | 0.076324 | 69.9186
12 | 11.9 | 6 | 300 | 299 | 3.4996 | 19.7576 | 223.9365 | 0.084062 | 68.4922
12 | 11.9 | 0.5 | 300 | 304 | 0.7064 | 2.4227 | 115.7113 | 0.046376 | 132.6152
12 | 11.9 | 0.5 | 300 | 299 | 0.89497 | 2.6952 | 117.987 | 0.054314 | 132.0884
12 | 11.9 | 0.5 | 300 | 298 | 1.0839 | 2.9201 | 119.4536 | 0.059547 | 132.2161
12 | 11.9 | 0.5 | 300 | 297 | 1.3575 | 3.1976 | 121.4124 | 0.069328 | 132.6231
12 | 11.9 | 0.5 | 300 | 302 | 1.5216 | 3.2301 | 121.9378 | 0.076588 | 133.4851
12 | 11.9 | 0.5 | 300 | 297 | 1.7361 | 3.6168 | 124.3 | 0.090948 | 135.1617
12 | 11.9 | 0.5 | 300 | 299 | 1.9723 | 3.7369 | 125.3261 | 0.10291 | 135.6924
12 | 11.9 | 0.5 | 300 | 302 | 2.1717 | 3.868 | 126.3424 | 0.10858 | 136.4772
12 | 11.9 | 0.5 | 300 | 299 | 2.5963 | 4.201 | 128.8667 | 0.13265 | 139.0612
12 | 11.9 | 0.5 | 300 | 302 | 2.9465 | 4.4957 | 130.9871 | 0.15163 | 142.7247
12 | 11.9 | 0.5 | 300 | 299 | 3.3755 | 4.8815 | 134.0825 | 0.17438 | 146.2801
12 | 11.9 | 0.5 | 300 | 298 | 3.7853 | 5.1638 | 136.6832 | 0.18683 | 148.4818
12 | 11.9 | 0.5 | 300 | 300 | 4.1322 | 5.4586 | 139.3251 | 0.2 | 147.951
12 | 11.9 | 0.5 | 250 | 247 | 0.79594 | 3.9025 | 126.1346 | 0.074281 | 155.5147
12 | 11.9 | 0.5 | 250 | 252 | 0.9976 | 4.1896 | 127.1983 | 0.077647 | 138.3941
12 | 11.9 | 0.5 | 250 | 250 | 1.2091 | 4.553 | 129.734 | 0.091638 | 141.7741
12 | 11.9 | 0.5 | 250 | 250 | 1.4986 | 5.0456 | 132.6899 | 0.10669 | 139.9149
12 | 11.9 | 0.5 | 250 | 248 | 1.7088 | 5.4252 | 135.1276 | 0.12153 | 142.853
12 | 11.9 | 0.5 | 250 | 252 | 1.8976 | 5.3291 | 134.6906 | 0.12399 | 142.6387
12 | 11.9 | 0.5 | 250 | 249 | 2.1739 | 5.7248 | 137.2948 | 0.14262 | 144.4567
12 | 11.9 | 0.5 | 250 | 249 | 2.3844 | 5.9618 | 139.0295 | 0.1541 | 145.162
12 | 11.9 | 0.5 | 250 | 253 | 2.8357 | 6.3026 | 141.6078 | 0.17877 | 144.4853
12 | 11.9 | 0.5 | 250 | 248 | 3.2384 | 6.783 | 144.9976 | 0.21411 | 146.0624
12 | 11.9 | 0.5 | 250 | 251 | 3.6723 | 7.0646 | 147.2957 | 0.23221 | 147.5165
12 | 11.9 | 0.5 | 250 | 253 | 4.1311 | 7.5547 | 151.0214 | 0.2565 | 148.0043
12 | 11.9 | 0.5 | 250 | 251 | 4.4945 | 7.7843 | 153.1748 | 0.2697 | 148.427
12 | 11.9 | 0.5 | 250 | 252 | 4.9274 | 8.2172 | 156.8717 | 0.30438 | 149.2815
12 | 11.9 | 0.5 | 200 | 199 | 0.90065 | 5.562 | 136.7532 | 0.10498 | 175.2003
12 | 11.9 | 0.5 | 200 | 197 | 1.1629 | 6.1103 | 140.6221 | 0.12538 | 179.647
12 | 11.9 | 0.5 | 200 | 199 | 1.4038 | 6.4538 | 142.6177 | 0.14257 | 178.9772
12 | 11.9 | 0.5 | 200 | 200 | 1.7284 | 6.9807 | 146.0426 | 0.16605 | 181.3836
12 | 11.9 | 0.5 | 200 | 198 | 1.9665 | 7.3024 | 148.0937 | 0.18256 | 182.6286
12 | 11.9 | 0.5 | 200 | 198 | 2.1829 | 7.5102 | 149.3629 | 0.19645 | 181.8509
12 | 11.9 | 0.5 | 200 | 199 | 2.4918 | 7.9521 | 152.3786 | 0.21652 | 184.5107
12 | 11.9 | 0.5 | 200 | 199 | 2.7269 | 8.2185 | 154.3043 | 0.22919 | 184.7284
12 | 11.9 | 0.5 | 200 | 197 | 3.2611 | 8.8313 | 158.686 | 0.27402 | 186.8479
12 | 11.9 | 0.5 | 200 | 198 | 3.6887 | 9.2711 | 161.6711 | 0.311 | 185.3017
12 | 11.9 | 0.5 | 200 | 200 | 4.1458 | 10.4159 | 168.4093 | 0.32125 | 163.2909
12 | 11.9 | 0.5 | 200 | 198 | 4.6385 | 10.8805 | 171.8966 | 0.3599 | 163.3986
12 | 11.9 | 0.5 | 200 | 203 | 5.0515 | 11.217 | 174.5397 | 0.39984 | 164.6927
12 | 11.9 | 0.5 | 200 | 197 | 5.5127 | 11.5618 | 177.6078 | 0.42975 | 165.2037
12 | 11.9 | 0.5 | 150 | 150 | 1.1023 | 7.9489 | 153.6521 | 0.15971 | 219.3503
12 | 11.9 | 0.5 | 150 | 148 | 1.3579 | 8.2649 | 155.6996 | 0.18181 | 219.0755
12 | 11.9 | 0.5 | 150 | 152 | 1.6551 | 8.8666 | 159.4079 | 0.20475 | 221.802
12 | 11.9 | 0.5 | 150 | 148 | 2.0253 | 9.4115 | 162.9892 | 0.24126 | 222.7788
12 | 11.9 | 0.5 | 150 | 150 | 2.3125 | 10.0019 | 167.0427 | 0.27023 | 224.0376
12 | 11.9 | 0.5 | 150 | 150 | 2.5737 | 10.2704 | 168.6621 | 0.29458 | 222.206
12 | 11.9 | 0.5 | 150 | 149 | 2.9507 | 10.8413 | 172.5098 | 0.31797 | 223.8328
12 | 11.9 | 0.5 | 150 | 149 | 3.2149 | 11.164 | 174.8046 | 0.3476 | 225.7153
12 | 11.9 | 0.5 | 150 | 149 | 3.824 | 11.9899 | 180.4621 | 0.3989 | 226.4369
12 | 11.9 | 0.5 | 150 | 148 | 4.3177 | 12.617 | 184.898 | 0.44452 | 227.3892
12 | 11.9 | 0.5 | 150 | 149 | 4.8658 | 13.2097 | 189.0813 | 0.48312 | 222.1198
12 | 11.9 | 0.5 | 150 | 148 | 5.4168 | 13.9188 | 194.0508 | 0.53064 | 212.745
12 | 11.9 | 0.5 | 150 | 148 | 5.8852 | 14.4789 | 198.0496 | 0.56617 | 208.1271
12 | 11.9 | 0.5 | 150 | 149 | 6.425 | 15.128 | 202.8837 | 0.6247 | 202.2221
12 | 11.9 | 0.5 | 150 | 150 | 6.9241 | 15.6723 | 207.1304 | 0.66112 | 198.1625
12 | 11.9 | 0.5 | 100 | 100 | 1.3167 | 13.3169 | 191.7859 | 0.20637 | 214.8563
12 | 11.9 | 0.5 | 100 | 100 | 1.6905 | 13.4869 | 191.3067 | 0.2382 | 220.838
12 | 11.9 | 0.5 | 100 | 100 | 2.0462 | 13.7842 | 193.2102 | 0.27728 | 224.0502
12 | 11.9 | 0.5 | 100 | 100 | 2.5149 | 14.355 | 197.0082 | 0.32634 | 227.8561
12 | 11.9 | 0.5 | 100 | 100 | 2.8637 | 14.9006 | 200.6614 | 0.35277 | 229.6417
12 | 11.9 | 0.5 | 100 | 100 | 3.2018 | 15.2034 | 202.8348 | 0.38981 | 228.9372
12 | 11.9 | 0.5 | 100 | 99 | 3.6561 | 15.8406 | 207.1525 | 0.41838 | 230.1688
12 | 11.9 | 0.5 | 100 | 99 | 3.9798 | 16.1375 | 209.2767 | 0.45684 | 230.2953
12 | 11.9 | 0.5 | 100 | 99 | 4.7245 | 17.0045 | 215.4716 | 0.53449 | 230.9844
12 | 11.9 | 0.5 | 100 | 99 | 5.3517 | 17.7258 | 220.8131 | 0.60069 | 232.7261
12 | 11.9 | 0.5 | 100 | 101 | 6.0305 | 18.5693 | 226.7239 | 0.63913 | 229.4022
12 | 11.9 | 0.5 | 100 | 100 | 6.6915 | 19.406 | 232.7329 | 0.71418 | 224.7794
12 | 11.9 | 0.5 | 100 | 99 | 7.2391 | 20.1181 | 237.7487 | 0.75831 | 219.5399
12 | 11.9 | 0.5 | 100 | 101 | 7.8039 | 20.7191 | 242.108 | 0.81486 | 212.6556
12 | 11.9 | 0.5 | 100 | 102 | 8.3227 | 21.2092 | 245.7717 | 0.83867 | 206.3519
12 | 11.9 | 1 | 100 | 100 | 1.2769 | 13.2806 | 190.919 | 0.18386 | 209.9413
12 | 11.9 | 1 | 100 | 98 | 1.6601 | 14.4795 | 197.6998 | 0.21892 | 215.4241
12 | 11.9 | 1 | 100 | 101 | 1.9963 | 14.9049 | 200.6023 | 0.2495 | 218.8395
12 | 11.9 | 1 | 100 | 100 | 2.4426 | 15.4357 | 203.9472 | 0.28285 | 225.2204
12 | 11.9 | 1 | 100 | 99 | 2.7925 | 16.0284 | 207.7752 | 0.3136 | 227.0848
12 | 11.9 | 1 | 100 | 101 | 3.1255 | 16.3185 | 209.8265 | 0.34013 | 227.8438
12 | 11.9 | 1 | 100 | 99 | 3.5725 | 16.9062 | 213.9258 | 0.37639 | 228.8173
12 | 11.9 | 1 | 100 | 99 | 3.8811 | 17.2833 | 216.4342 | 0.40428 | 229.0774
12 | 11.9 | 1 | 100 | 100 | 4.6021 | 18.1426 | 222.4752 | 0.46495 | 228.2256
12 | 11.9 | 1 | 100 | 98 | 5.2068 | 18.9453 | 228.1237 | 0.51442 | 231.1013
12 | 11.9 | 1 | 100 | 100 | 5.8706 | 19.7776 | 233.9791 | 0.5879 | 229.1797
12 | 11.9 | 1 | 100 | 100 | 6.501 | 20.6841 | 240.2588 | 0.62443 | 222.0211
12 | 11.9 | 1 | 100 | 98 | 7.0513 | 21.4268 | 245.5157 | 0.6829 | 217.2783
12 | 11.9 | 1 | 100 | 99 | 7.6339 | 22.2133 | 251.0627 | 0.73702 | 210.1238
12 | 11.9 | 3 | 100 | 98 | 1.119 | 19.6525 | 227.5901 | 0.10798 | 137.4649
12 | 11.9 | 3 | 100 | 101 | 1.4318 | 21.436 | 238.5589 | 0.1231 | 138.6654
12 | 11.9 | 3 | 100 | 100 | 1.7292 | 21.621 | 239.3232 | 0.1386 | 143.9747
12 | 11.9 | 3 | 100 | 101 | 1.7173 | 21.5649 | 239.4615 | 0.13802 | 143.0705
12 | 11.9 | 3 | 100 | 100 | 2.1127 | 22.4643 | 244.9573 | 0.1661 | 147.7211
12 | 11.9 | 3 | 100 | 100 | 2.4135 | 23.3036 | 250.0762 | 0.18422 | 149.1637
12 | 11.9 | 3 | 100 | 101 | 2.6876 | 23.832 | 253.6268 | 0.20188 | 151.3113
12 | 11.9 | 3 | 100 | 100 | 3.0602 | 24.4709 | 257.7612 | 0.22273 | 154.1102
12 | 11.9 | 3 | 100 | 99 | 3.3359 | 25.028 | 261.1176 | 0.24319 | 155.5574
12 | 11.9 | 3 | 100 | 100 | 3.975 | 26.1143 | 267.9691 | 0.28592 | 159.3684
12 | 11.9 | 3 | 100 | 99 | 4.4921 | 26.8798 | 273.2378 | 0.30909 | 159.8524
12 | 11.9 | 3 | 100 | 100 | 5.0759 | 27.8548 | 279.7223 | 0.34965 | 161.8848
12 | 11.9 | 3 | 100 | 99 | 5.6433 | 28.8461 | 286.5243 | 0.37393 | 162.9335
12 | 11.9 | 3 | 100 | 100 | 6.1083 | 29.6437 | 292.0449 | 0.40562 | 162.66
12 | 11.9 | 3 | 100 | 99 | 6.6413 | 30.5974 | 298.9555 | 0.42057 | 158.2919

## Set_2
D nominal | D hydrodynamic | PVOH concentration | Foam density setpoint | Sample density | Flow rate | Pressure gradient | Absolute pressure | Slip velocity | Sauter mean diameter
[mm] | [mm] | [%] | [g/l] | [g/l] | [l/min] | [kPa/m] | [kPa] | [m/s] | [um] | Data description by column
19 | 19 | 1 | 100 | 100 | 1.0666 | 4.5467 | 165.5705 | 0.082124 | 209.4691 | A | D nominal | The nominal pipe diameter given by the manufactures
19 | 19 | 1 | 100 | 100 | 1.9503 | 5.6896 | 179.7409 | 0.13035 | 233.1857 | B | D real | The real pipe diameter determined by hydrodynamic testing
19 | 19 | 1 | 100 | 100 | 2.8707 | 6.298 | 188.6282 | 0.16971 | 246.6105 | C | PVOH concentration | The amount of PVOH resin by weight in the foaming solution
19 | 19 | 1 | 100 | 100 | 3.6012 | 6.6045 | 194.1693 | 0.19307 | 248.2702 | D | Foam density setpoint | The foam density setting of the foam generator
19 | 19 | 1 | 100 | 100 | 4.3121 | 7.0279 | 203.1642 | 0.21715 | 242.197 | E | Sample density | The density of foam sample at 1 atm taken from the flow discharging at the end of the test line
19 | 19 | 1 | 100 | 100 | 5.0685 | 7.4771 | 211.5781 | 0.23442 | 232.2594 | F | Flow rate | Volumetric flow rate of foam measured at absolute pressure given by column H
19 | 19 | 1 | 100 | 100 | 5.7217 | 7.745 | 217.2334 | 0.25287 | 225.1542 | G | Pressure gradient | The pressure gradient in foam flow in the test pipe measured at pressure close to 1 atm
19 | 19 | 1 | 100 | 100 | 3.2932 | 6.0179 | 185.7529 | 0.18379 | 278.394 | H | Absolute pressure | The absolute pressure where the volumetric flow rate and the bubble size distribution are measured
19 | 19 | 1 | 100 | 100 | 3.7177 | 6.206 | 189.5704 | 0.19768 | 274.0139 | I | Slip velocity | The slip velocity measured with video imaging
19 | 19 | 1 | 100 | 100 | 7.6864 | 8.4105 | 232.7509 | 0.31737 | 225.7613 | J | Sauter mean diameter | The Sauter mean diameter of foam bubbles measured at absolute pressure given by column H
19 | 19 | 1 | 100 | 100 | 8.3375 | 8.7684 | 239.965 | 0.33183 | 228.9206
19 | 19 | 1 | 150 | 150 | 0.76852 | 2.728 | 144.2623 | 0.051657 | 191.3843
19 | 19 | 1 | 150 | 150 | 1.451 | 3.5597 | 154.1055 | 0.078156 | 212.2161
19 | 19 | 1 | 150 | 150 | 2.1685 | 4.0819 | 160.9891 | 0.10235 | 226.1285
19 | 19 | 1 | 150 | 150 | 2.7645 | 4.3399 | 165.6255 | 0.12226 | 224.0118
19 | 19 | 1 | 150 | 150 | 3.4436 | 4.5111 | 171.5619 | 0.14086 | 218.8479
19 | 19 | 1 | 150 | 150 | 4.1118 | 4.7477 | 177.0364 | 0.16197 | 215.3875
19 | 19 | 1 | 150 | 150 | 4.6699 | 4.9087 | 181.2112 | 0.18137 | 208.4813
19 | 19 | 1 | 150 | 150 | 5.2924 | 5.1291 | 186.4127 | 0.21113 | 205.0481
19 | 19 | 1 | 150 | 150 | 5.9083 | 5.3109 | 191.4804 | 0.2298 | 206.3522
19 | 19 | 1 | 150 | 150 | 6.2277 | 5.8403 | 196.306 | 0.22831 | 211.6177
19 | 19 | 1 | 150 | 150 | 7.3323 | 6.095 | 205.3181 | 0.25812 | 202.9532
19 | 19 | 1 | 150 | 150 | 7.3653 | 6.1108 | 205.4764 | 0.27418 | 202.8044
19 | 19 | 1 | 150 | 150 | 7.7977 | 6.4192 | 211.358 | 0.27078 | 197.4415
19 | 19 | 1 | 150 | 150 | 8.3199 | 6.7101 | 217.8206 | 0.27625 | 194.4289
19 | 19 | 1 | 150 | 150 | 8.8165 | 6.8622 | 223.2075 | 0.29809 | 189.5214
19 | 19 | 1 | 200 | 200 | 0.6019 | 1.7759 | 127.0183 | 0.026713 | 163.852
19 | 19 | 1 | 200 | 200 | 1.1898 | 2.2769 | 135.6464 | 0.045321 | 175.2108
19 | 19 | 1 | 200 | 200 | 1.7904 | 2.6608 | 142.0931 | 0.065115 | 185.2602
19 | 19 | 1 | 200 | 200 | 2.2871 | 2.8882 | 146.3683 | 0.083252 | 187.9288
19 | 19 | 1 | 200 | 200 | 2.8784 | 3.2165 | 151.9179 | 0.10008 | 187.1026
19 | 19 | 1 | 200 | 200 | 3.3991 | 3.4511 | 156.7548 | 0.11197 | 187.9355
19 | 19 | 1 | 200 | 200 | 3.8728 | 3.6328 | 161.2299 | 0.1248 | 186.546
19 | 19 | 1 | 200 | 200 | 4.3361 | 4.0467 | 168.7328 | 0.1266 | 166.8969
19 | 19 | 1 | 200 | 200 | 4.8518 | 4.2298 | 173.2755 | 0.14433 | 168.7595
19 | 19 | 1 | 200 | 200 | 5.2806 | 4.3792 | 177.426 | 0.15108 | 163.1299
19 | 19 | 1 | 200 | 200 | 5.7724 | 4.4379 | 181.1009 | 0.17107 | 161.5826
19 | 19 | 1 | 200 | 200 | 6.2619 | 4.5476 | 185.1022 | 0.18163 | 166.1386
19 | 19 | 1 | 200 | 200 | 6.6673 | 4.6425 | 188.6308 | 0.19075 | 168.4403
19 | 19 | 1 | 200 | 200 | 7.1403 | 4.7444 | 192.6999 | 0.20281 | 166.484
19 | 19 | 1 | 200 | 200 | 7.6224 | 4.8301 | 196.7738 | 0.21921 | 165.7659
19 | 19 | 1 | 250 | 250 | 0.55025 | 1.3599 | 122.3881 | 0.02291 | 144.9097
19 | 19 | 1 | 250 | 250 | 1.0537 | 1.646 | 128.4048 | 0.041165 | 160.5568
19 | 19 | 1 | 250 | 250 | 1.5616 | 1.8511 | 131.5369 | 0.048254 | 153.4522
19 | 19 | 1 | 250 | 250 | 2.0054 | 1.9681 | 134.7202 | 0.064006 | 154.6911
19 | 19 | 1 | 250 | 250 | 2.5267 | 2.1936 | 139.1487 | 0.073879 | 152.4295
19 | 19 | 1 | 250 | 250 | 3.0207 | 2.3121 | 142.5137 | 0.087952 | 149.7443
19 | 19 | 1 | 250 | 250 | 3.4278 | 2.391 | 145.5778 | 0.10161 | 158.0158
19 | 19 | 1 | 250 | 250 | 3.9155 | 2.5355 | 149.7487 | 0.11651 | 164.8946
19 | 19 | 1 | 250 | 250 | 4.3798 | 2.6258 | 153.3163 | 0.12584 | 159.8891
19 | 19 | 1 | 250 | 250 | 4.7685 | 2.6836 | 156.2948 | 0.14818 | 149.203
19 | 19 | 1 | 250 | 250 | 5.2223 | 2.7687 | 159.4456 | 0.15852 | 153.552
19 | 19 | 1 | 250 | 250 | 5.6898 | 2.8832 | 163.0967 | 0.17301 | 157.064
19 | 19 | 1 | 250 | 250 | 6.0727 | 2.9564 | 165.7453 | 0.18644 | 160.9663
19 | 19 | 1 | 250 | 250 | 6.5144 | 3.0009 | 168.7735 | 0.1966 | 161.4533
19 | 19 | 1 | 300 | 300 | 1.7557 | 1.8378 | 123.4869 | 0.047576 | 141.4774
19 | 19 | 1 | 300 | 300 | 2.2262 | 2.0032 | 127.0977 | 0.061902 | 143.0992
19 | 19 | 1 | 300 | 300 | 2.6577 | 2.0308 | 129.6685 | 0.068815 | 156.9482
19 | 19 | 1 | 300 | 300 | 3.0553 | 2.1271 | 133.0685 | 0.090239 | 149.571
19 | 19 | 1 | 300 | 300 | 3.4895 | 2.2063 | 135.8881 | 0.099582 | 137.938
19 | 19 | 1 | 300 | 300 | 3.9027 | 2.2637 | 139.1393 | 0.11232 | 139.3642
19 | 19 | 1 | 300 | 300 | 4.2623 | 2.3317 | 141.7219 | 0.12265 | 148.8395
19 | 19 | 1 | 300 | 300 | 4.7067 | 2.411 | 144.5065 | 0.13314 | 149.8292
19 | 19 | 1 | 300 | 300 | 5.1186 | 2.4824 | 147.1517 | 0.14898 | 154.5374
19 | 19 | 1 | 300 | 300 | 5.4603 | 2.5801 | 149.4247 | 0.16114 | 156.3712
19 | 19 | 1 | 300 | 300 | 5.8618 | 2.6299 | 152.8219 | 0.17601 | 155.6129
19 | 19 | 1 | 300 | 300 | 6.2652 | 2.6801 | 155.897 | 0.18686 | 155.5212
19 | 19 | 0.5 | 100 | 100 | 0.97488 | 5.9009 | 164.8094 | 0.080407 | 210.9569
19 | 19 | 0.5 | 100 | 100 | 1.8568 | 7.1945 | 178.4219 | 0.12587 | 237.7417
19 | 19 | 0.5 | 100 | 100 | 2.781 | 7.6326 | 185.5866 | 0.1725 | 258.0231
19 | 19 | 0.5 | 100 | 100 | 3.548 | 7.9788 | 190.5126 | 0.20284 | 259.9502
19 | 19 | 0.5 | 100 | 100 | 4.4395 | 8.3049 | 196.5546 | 0.24125 | 250.9489
19 | 19 | 0.5 | 100 | 100 | 5.2875 | 8.5503 | 202.8021 | 0.27451 | 246.3538
19 | 19 | 0.5 | 100 | 100 | 5.9845 | 8.7177 | 208.1068 | 0.3021 | 243.6336
19 | 19 | 0.5 | 100 | 100 | 6.7295 | 8.9317 | 214.1873 | 0.33259 | 244.9859
19 | 19 | 0.5 | 100 | 100 | 7.47 | 9.1536 | 220.1809 | 0.36115 | 254.2264
19 | 19 | 0.5 | 100 | 100 | 8.0783 | 9.4847 | 225.9102 | 0.37474 | 262.7238
19 | 19 | 0.5 | 100 | 100 | 8.7391 | 9.8187 | 232.5151 | 0.39776 | 250.8358
19 | 19 | 0.5 | 100 | 100 | 9.3144 | 9.821 | 237.3398 | 0.42443 | 229.8969
19 | 19 | 0.5 | 100 | 100 | 9.8014 | 10.0353 | 241.4203 | 0.42777 | 230.092
19 | 19 | 0.5 | 100 | 100 | 10.4001 | 9.8509 | 246.9589 | 0.43042 | 236.7883
19 | 19 | 0.5 | 100 | 100 | 10.9689 | 10.6548 | 258.4557 | 0.43919 | 236.2259
19 | 19 | 0.5 | 150 | 150 | 1.4974 | 5.1293 | 150.0639 | 0.089348 | 223.697
19 | 19 | 0.5 | 150 | 150 | 2.213 | 5.7292 | 156.9943 | 0.11915 | 242.84
19 | 19 | 0.5 | 150 | 150 | 2.8096 | 6.0012 | 161.9125 | 0.14419 | 239.4204
19 | 19 | 0.5 | 150 | 150 | 3.4961 | 6.2958 | 167.6887 | 0.16942 | 232.4112
19 | 19 | 0.5 | 150 | 150 | 4.153 | 6.5304 | 173.0863 | 0.18899 | 231.2706
19 | 19 | 0.5 | 150 | 150 | 4.7016 | 6.6899 | 177.5508 | 0.20769 | 232.415
19 | 19 | 0.5 | 150 | 150 | 5.314 | 6.9241 | 183.0321 | 0.23192 | 234.0846
19 | 19 | 0.5 | 150 | 150 | 5.909 | 7.0637 | 188.3287 | 0.25272 | 234.9573
19 | 19 | 0.5 | 150 | 150 | 6.3865 | 7.205 | 192.4001 | 0.26491 | 232.2005
19 | 19 | 0.5 | 150 | 150 | 6.9717 | 7.3611 | 197.676 | 0.29199 | 218.0417
19 | 19 | 0.5 | 150 | 150 | 7.5494 | 5.5939 | 198.5835 | 0.31283 | 221.8582
19 | 19 | 0.5 | 150 | 150 | 7.9841 | 5.9487 | 204.6433 | 0.30424 | 217.2102
19 | 19 | 0.5 | 150 | 150 | 8.5218 | 6.1342 | 210.1803 | 0.3194 | 206.5181
19 | 19 | 0.5 | 150 | 150 | 9.0551 | 6.2645 | 215.465 | 0.34543 | 208.0603
19 | 19 | 0.5 | 200 | 200 | 0.67365 | 1.817 | 126.8313 | 0.043829 | 179.4817
19 | 19 | 0.5 | 200 | 200 | 1.2232 | 2.2452 | 133.267 | 0.059117 | 189.4631
19 | 19 | 0.5 | 200 | 200 | 1.8478 | 2.5917 | 139.1312 | 0.083309 | 200.0539
19 | 19 | 0.5 | 200 | 200 | 2.3529 | 2.7881 | 142.8279 | 0.096715 | 200.9162
19 | 19 | 0.5 | 200 | 200 | 2.9664 | 3.0649 | 147.8843 | 0.11516 | 201.2352
19 | 19 | 0.5 | 200 | 200 | 3.5308 | 3.2144 | 151.6002 | 0.13353 | 201.4603
19 | 19 | 0.5 | 200 | 200 | 3.9872 | 3.6889 | 158.7504 | 0.13953 | 176.0379
19 | 19 | 0.5 | 200 | 200 | 4.5054 | 3.7797 | 162.5857 | 0.16188 | 181.262
19 | 19 | 0.5 | 200 | 200 | 5.044 | 3.9089 | 166.6771 | 0.1781 | 182.11
19 | 19 | 0.5 | 200 | 200 | 5.4942 | 4.0122 | 170.4105 | 0.18983 | 171.0427
19 | 19 | 0.5 | 200 | 200 | 6.0119 | 4.1158 | 174.2514 | 0.211 | 173.8771
19 | 19 | 0.5 | 200 | 200 | 6.5192 | 4.216 | 177.8756 | 0.21901 | 179.1595
19 | 19 | 0.5 | 200 | 200 | 6.95 | 4.3083 | 181.14 | 0.2309 | 179.6347
19 | 19 | 0.5 | 200 | 200 | 7.4523 | 4.3807 | 184.9283 | 0.24879 | 185.0837
19 | 19 | 0.5 | 200 | 200 | 7.9353 | 4.4788 | 189.2352 | 0.26575 | 179.7075
19 | 19 | 0.5 | 250 | 250 | 0.59039 | 1.4477 | 120.0991 | 0.026577 | 158.184
19 | 19 | 0.5 | 250 | 250 | 1.0611 | 1.7509 | 125.3256 | 0.043828 | 161.3029
19 | 19 | 0.5 | 250 | 250 | 1.5893 | 1.9622 | 129.4696 | 0.054731 | 156.4828
19 | 19 | 0.5 | 250 | 250 | 2.0392 | 2.012 | 131.7836 | 0.065787 | 157.9797
19 | 19 | 0.5 | 250 | 250 | 2.5499 | 2.1326 | 134.9775 | 0.082331 | 156.8744
19 | 19 | 0.5 | 250 | 250 | 3.0506 | 2.2459 | 138.3788 | 0.092432 | 158.2966
19 | 19 | 0.5 | 250 | 250 | 3.4635 | 2.3537 | 141.5934 | 0.11108 | 170.4354
19 | 19 | 0.5 | 250 | 250 | 3.9477 | 2.4193 | 144.6466 | 0.13669 | 176.1021
19 | 19 | 0.5 | 250 | 250 | 4.4155 | 2.5081 | 148.2677 | 0.1478 | 157.5706
19 | 19 | 0.5 | 250 | 250 | 4.8203 | 2.5727 | 151.1524 | 0.16657 | 159.9906
19 | 19 | 0.5 | 250 | 250 | 5.2198 | 3.1614 | 151.8066 | 0.17416 | 160.5198
19 | 19 | 0.5 | 250 | 250 | 5.7022 | 3.2154 | 153.958 | 0.19519 | 170.7534
19 | 19 | 0.5 | 250 | 250 | 6.1044 | 3.2813 | 156.4349 | 0.20913 | 173.1132
19 | 19 | 0.5 | 250 | 250 | 6.5708 | 3.3326 | 159.4675 | 0.23124 | 169.009
19 | 19 | 0.5 | 250 | 250 | 7.007 | 3.4069 | 162.7221 | 0.24342 | 173.8651
19 | 19 | 0.5 | 300 | 300 | 1.3717 | 2.2354 | 118.7132 | 0.044279 | 150.5661
19 | 19 | 0.5 | 300 | 300 | 2.722 | 2.5113 | 126.2028 | 0.088648 | 162.6148
19 | 19 | 0.5 | 300 | 300 | 3.1083 | 2.5808 | 128.4417 | 0.10061 | 151.3366
19 | 19 | 0.5 | 300 | 300 | 3.565 | 2.663 | 131.3308 | 0.1177 | 147.2157
19 | 19 | 0.5 | 300 | 300 | 3.9984 | 2.7215 | 134.4269 | 0.12952 | 157.7705
19 | 19 | 0.5 | 300 | 300 | 4.3849 | 2.8923 | 136.3567 | 0.14662 | 158.3618
19 | 19 | 0.5 | 300 | 300 | 4.836 | 2.9072 | 138.9001 | 0.15991 | 167.6407
19 | 19 | 0.5 | 300 | 300 | 5.2596 | 2.9677 | 141.5807 | 0.16702 | 165.4666
19 | 19 | 0.5 | 300 | 300 | 5.6429 | 3.0696 | 144.8624 | 0.18705 | 168.3213
19 | 19 | 0.5 | 300 | 300 | 6.0589 | 3.1168 | 147.6792 | 0.19539 | 168.8015
19 | 19 | 0.5 | 300 | 300 | 6.448 | 3.1677 | 150.5035 | 0.20254 | 169.2591
19 | 19 | 3 | 100 | 100 | 0.90544 | 6.5728 | 196.7444 | 0.049065 | 132.9717
19 | 19 | 3 | 100 | 100 | 1.6476 | 8.546 | 215.4622 | 0.070441 | 138.3859
19 | 19 | 3 | 100 | 100 | 2.3709 | 9.1833 | 228.5247 | 0.090858 | 151.8084
19 | 19 | 3 | 100 | 100 | 3.0022 | 9.5556 | 235.4633 | 0.10641 | 159.8681
19 | 19 | 3 | 100 | 100 | 3.7304 | 9.9619 | 243.4979 | 0.11693 | 161.9452
19 | 19 | 3 | 100 | 100 | 4.4345 | 10.3134 | 250.4712 | 0.13027 | 161.3535
19 | 19 | 3 | 100 | 100 | 5.0183 | 10.6067 | 256.4941 | 0.146 | 161.3163
19 | 19 | 3 | 100 | 100 | 5.6665 | 10.907 | 262.6719 | 0.16072 | 162.0014
19 | 19 | 3 | 100 | 100 | 6.2926 | 11.2444 | 269.5326 | 0.18139 | 157.9537
19 | 19 | 3 | 100 | 100 | 6.8156 | 11.5666 | 276.1957 | 0.1898 | 153.2229
19 | 19 | 3 | 100 | 100 | 7.4018 | 11.9738 | 283.9929 | 0.19898 | 151.5684
19 | 19 | 3 | 100 | 100 | 7.9716 | 12.2908 | 290.924 | 0.22136 | 159.2112
19 | 19 | 3 | 100 | 100 | 8.4521 | 12.5558 | 297.097 | 0.21947 | 161.0087
19 | 19 | 3 | 100 | 100 | 9.0041 | 12.9415 | 305.1729 | 0.21376 | 156.0536
19 | 19 | 3 | 100 | 100 | 9.5798 | 13.3613 | 313.775 | 0.23556 | 152.6329
19 | 19 | 3 | 150 | 150 | 0.75439 | 4.8279 | 169.4389 | 0.042853 | 130.2795
19 | 19 | 3 | 150 | 150 | 1.3193 | 5.829 | 179.7697 | 0.047473 | 142.4888
19 | 19 | 3 | 150 | 150 | 1.9523 | 6.0302 | 186.6285 | 0.06464 | 164.0876
19 | 19 | 3 | 150 | 150 | 2.4788 | 6.3223 | 192.4457 | 0.076736 | 168.9143
19 | 19 | 3 | 150 | 150 | 3.0796 | 6.6556 | 199.4793 | 0.088042 | 169.1041
19 | 19 | 3 | 150 | 150 | 3.6499 | 6.9685 | 206.1649 | 0.099576 | 166.8822
19 | 19 | 3 | 150 | 150 | 4.1523 | 7.2382 | 212.2004 | 0.1109 | 169.3043
19 | 19 | 3 | 150 | 150 | 4.6856 | 7.5222 | 218.3669 | 0.12198 | 167.4704
19 | 19 | 3 | 150 | 150 | 5.2023 | 7.7929 | 224.6629 | 0.13175 | 163.6058
19 | 19 | 3 | 150 | 150 | 5.6087 | 8.0099 | 230.3881 | 0.14245 | 160.1519
19 | 19 | 3 | 150 | 150 | 6.0861 | 8.3184 | 237.5568 | 0.15519 | 161.1328
19 | 19 | 3 | 150 | 150 | 6.5569 | 8.5405 | 242.8894 | 0.16419 | 164.3615
19 | 19 | 3 | 150 | 150 | 6.9562 | 8.708 | 247.8204 | 0.16854 | 160.3969
19 | 19 | 3 | 150 | 150 | 7.4309 | 8.9536 | 253.9024 | 0.17437 | 159.647
19 | 19 | 3 | 150 | 150 | 7.919 | 9.1012 | 259.2431 | 0.18871 | 158.3298
19 | 19 | 3 | 200 | 200 | 0.65382 | 3.0071 | 144.5859 | 0.022103 | 135.1858
19 | 19 | 3 | 200 | 200 | 1.1358 | 3.5774 | 152.6352 | 0.035535 | 148.5833
19 | 19 | 3 | 200 | 200 | 1.6785 | 3.9657 | 160.0994 | 0.044615 | 158.4304
19 | 19 | 3 | 200 | 200 | 2.1286 | 4.233 | 165.4745 | 0.055893 | 162.8379
19 | 19 | 3 | 200 | 200 | 2.6554 | 4.6132 | 172.8468 | 0.064568 | 159.0531
19 | 19 | 3 | 200 | 200 | 3.1378 | 4.9077 | 178.8907 | 0.069499 | 156.9825
19 | 19 | 3 | 200 | 200 | 3.5685 | 5.1821 | 184.5343 | 0.082004 | 157.9374
19 | 19 | 3 | 200 | 200 | 4.031 | 5.322 | 189.3584 | 0.089583 | 154.8012
19 | 19 | 3 | 200 | 200 | 4.4812 | 5.5341 | 195.4808 | 0.10262 | 153.0783
19 | 19 | 3 | 200 | 200 | 4.8404 | 5.8002 | 201.5885 | 0.10663 | 153.5668
19 | 19 | 3 | 200 | 200 | 5.2922 | 5.9852 | 206.5167 | 0.11645 | 153.583
19 | 19 | 3 | 200 | 200 | 5.7151 | 7.4944 | 210.0478 | 0.11196 | 125.8267
19 | 19 | 3 | 200 | 200 | 6.0861 | 7.6982 | 214.4719 | 0.11626 | 124.5259
19 | 19 | 3 | 200 | 200 | 6.5088 | 7.831 | 219.1777 | 0.12901 | 127.5358
19 | 19 | 3 | 200 | 200 | 6.947 | 7.925 | 223.8611 | 0.13131 | 132.2469
19 | 19 | 3 | 250 | 250 | 0.56356 | 3.3995 | 128.4055 | 0.020762 | 132.0129
19 | 19 | 3 | 250 | 250 | 0.97438 | 3.7632 | 132.7092 | 0.022939 | 138.9618
19 | 19 | 3 | 250 | 250 | 1.4543 | 3.9725 | 138.9285 | 0.035264 | 141.7045
19 | 19 | 3 | 250 | 250 | 1.8665 | 4.2123 | 144.2013 | 0.043856 | 142.4129
19 | 19 | 3 | 250 | 250 | 2.3211 | 4.5295 | 149.5357 | 0.045699 | 137.8439
19 | 19 | 3 | 250 | 250 | 2.771 | 4.8538 | 155.8023 | 0.056209 | 136.0743
19 | 19 | 3 | 250 | 250 | 3.1584 | 5.0386 | 160.3487 | 0.059612 | 122.4151
19 | 19 | 3 | 250 | 250 | 3.567 | 5.2371 | 165.7028 | 0.066988 | 120.6514
19 | 19 | 3 | 250 | 250 | 3.9722 | 5.4508 | 171.7232 | 0.067832 | 121.5199
19 | 19 | 3 | 250 | 250 | 4.3337 | 5.6544 | 176.2637 | 0.068181 | 118.718
19 | 19 | 3 | 250 | 250 | 4.7462 | 5.8272 | 180.9423 | 0.08413 | 113.1177
19 | 19 | 3 | 250 | 250 | 5.1617 | 5.9205 | 184.3808 | 0.092315 | 115.2827
19 | 19 | 3 | 250 | 250 | 5.5193 | 6.0083 | 187.6589 | 0.10026 | 120.0754
19 | 19 | 3 | 250 | 250 | 5.9387 | 6.1172 | 191.608 | 0.10109 | 129.0727
19 | 19 | 3 | 250 | 250 | 6.3279 | 6.2078 | 195.7112 | 0.11167 | 129.6119
19 | 19 | 3 | 300 | 300 | 0.48083 | 3.612 | 118.5131 | 0.021863 | 122.5128
19 | 19 | 3 | 300 | 300 | 0.89109 | 3.7743 | 125.9823 | 0.021742 | 121.0806
19 | 19 | 3 | 300 | 300 | 1.3359 | 3.9224 | 130.0512 | 0.024309 | 120.3464
19 | 19 | 3 | 300 | 300 | 1.7151 | 4.0283 | 134.2708 | 0.02859 | 120.3526
19 | 19 | 3 | 300 | 300 | 2.1504 | 4.1845 | 138.7149 | 0.04037 | 118.4351
19 | 19 | 3 | 300 | 300 | 2.5735 | 4.3448 | 143.2976 | 0.044845 | 116.7398
19 | 19 | 3 | 300 | 300 | 2.9197 | 4.4306 | 146.763 | 0.053001 | 119.4735
19 | 19 | 3 | 300 | 300 | 3.2963 | 4.5631 | 152.2296 | 0.057253 | 120.0706
19 | 19 | 3 | 300 | 300 | 3.708 | 4.6656 | 156.2438 | 0.066405 | 117.3846
19 | 19 | 3 | 300 | 300 | 4.0345 | 4.8165 | 160.3756 | 0.064108 | 110.9865
19 | 19 | 3 | 300 | 300 | 4.4283 | 4.9156 | 164.3463 | 0.075488 | 112.2002
19 | 19 | 3 | 300 | 300 | 4.8136 | 5.0123 | 167.6584 | 0.083809 | 118.3615
19 | 19 | 3 | 300 | 300 | 5.1282 | 5.0786 | 170.6525 | 0.085962 | 123.9245
19 | 19 | 3 | 300 | 300 | 5.5039 | 5.1423 | 174.2549 | 0.094833 | 125.2648
19 | 19 | 3 | 300 | 300 | 5.8682 | 5.2325 | 177.8119 | 0.10256 | 123.8173
12 | 11.9 | 3 | 100 | 97 | 0.80174 | 16.8811 | 224.803 | 0.085742 | 117.8095
12 | 11.9 | 3 | 100 | 97 | 1.4694 | 19.9234 | 245.5333 | 0.11793 | 119.8338
12 | 11.9 | 3 | 100 | 97 | 2.1887 | 21.2397 | 255.0723 | 0.1581 | 123.9401
12 | 11.9 | 3 | 100 | 97 | 2.7935 | 22.0851 | 261.1259 | 0.19809 | 128.8713
12 | 11.9 | 3 | 100 | 97 | 3.4796 | 23.3051 | 270.3778 | 0.24523 | 138.2967
12 | 11.9 | 3 | 100 | 97 | 4.1383 | 24.3689 | 278.7898 | 0.28353 | 147.8057
12 | 11.9 | 3 | 100 | 97 | 4.6945 | 25.2588 | 285.5186 | 0.32476 | 158.7439
12 | 11.9 | 3 | 100 | 97 | 5.3104 | 26.1222 | 293.1523 | 0.36952 | 170.6449
12 | 11.9 | 3 | 100 | 97 | 5.9022 | 27.0826 | 301.2281 | 0.40487 | 168.5317
12 | 11.9 | 3 | 100 | 97 | 6.395 | 27.9194 | 308.7755 | 0.44391 | 165.0764
12 | 11.9 | 3 | 100 | 97 | 6.9444 | 28.9916 | 318.1128 | 0.46736 | 167.8054
12 | 11.9 | 3 | 100 | 97 | 7.4649 | 29.5992 | 324.2118 | 0.50283 | 163.4224
12 | 11.9 | 3 | 100 | 97 | 7.8265 | 29.651 | 326.2412 | 0.50509 | 160.1362
12 | 11.9 | 3 | 100 | 97 | 8.3281 | 29.9265 | 330.4258 | 0.53034 | 160.124
12 | 11.9 | 3 | 100 | 97 | 8.7595 | 30.5997 | 337.3172 | 0.55819 | 153.7423
12 | 11.9 | 3 | 150 | 145.1875 | 0.68075 | 11.6573 | 183.5728 | 0.067183 | 115.1134
12 | 11.9 | 3 | 150 | 145.1875 | 1.2427 | 13.5177 | 196.9352 | 0.095065 | 110.6622
12 | 11.9 | 3 | 150 | 145.1875 | 1.8265 | 14.4297 | 204.2881 | 0.12618 | 125.3471
12 | 11.9 | 3 | 150 | 145.1875 | 2.3215 | 15.2193 | 210.9202 | 0.14977 | 147.9564
12 | 11.9 | 3 | 150 | 145.1875 | 2.8788 | 16.2785 | 219.3172 | 0.1823 | 163.0587
12 | 11.9 | 3 | 150 | 145.1875 | 3.4193 | 17.2444 | 226.8937 | 0.20843 | 165.0811
12 | 11.9 | 3 | 150 | 145.1875 | 3.8716 | 17.9902 | 233.0636 | 0.23966 | 162.7615
12 | 11.9 | 3 | 150 | 145.1875 | 4.3696 | 18.7786 | 239.8902 | 0.26747 | 161.071
12 | 11.9 | 3 | 150 | 145.1875 | 4.862 | 19.6262 | 247.6378 | 0.29972 | 154.8376
12 | 11.9 | 3 | 150 | 145.1875 | 5.1887 | 22.1896 | 256.0701 | 0.27777 | 149.918
12 | 11.9 | 3 | 150 | 145.1875 | 5.727 | 22.6486 | 259.3216 | 0.32566 | 156.1571
12 | 11.9 | 3 | 150 | 145.1875 | 6.1917 | 23.0757 | 264.7141 | 0.34878 | 154.9229
12 | 11.9 | 3 | 150 | 145.1875 | 6.5888 | 23.7937 | 270.1395 | 0.37664 | 149.1969
12 | 11.9 | 3 | 150 | 145.1875 | 7.036 | 24.5284 | 275.9167 | 0.37851 | 131.5555
12 | 11.9 | 3 | 150 | 145.1875 | 7.418 | 25.4185 | 283.3312 | 0.40541 | 130.1343
12 | 11.9 | 3 | 200 | 201.4062 | 0.61407 | 8.8984 | 155.9808 | 0.044125 | 134.557
12 | 11.9 | 3 | 200 | 201.4062 | 1.0625 | 9.7361 | 160.9212 | 0.065817 | 139.5027
12 | 11.9 | 3 | 200 | 201.4062 | 1.564 | 11.0061 | 169.5287 | 0.083057 | 140.1243
12 | 11.9 | 3 | 200 | 201.4062 | 1.9727 | 11.7075 | 174.779 | 0.095581 | 141.1389
12 | 11.9 | 3 | 200 | 201.4062 | 2.4537 | 12.6306 | 181.9836 | 0.11684 | 140.8657
12 | 11.9 | 3 | 200 | 201.4062 | 2.9503 | 13.566 | 189.7114 | 0.14107 | 141.5018
12 | 11.9 | 3 | 200 | 201.4062 | 3.3421 | 14.3029 | 195.0893 | 0.15942 | 143.8738
12 | 11.9 | 3 | 200 | 201.4062 | 3.7733 | 15.0214 | 201.2608 | 0.18407 | 146.3571
12 | 11.9 | 3 | 200 | 201.4062 | 4.1895 | 16.588 | 211.1874 | 0.18374 | 136.5067
12 | 11.9 | 3 | 200 | 201.4062 | 4.9033 | 16.9975 | 224.6369 | 0.20193 | 121.8396
12 | 11.9 | 3 | 200 | 201.4062 | 5.3176 | 17.6975 | 231.1846 | 0.219 | 110.0751
12 | 11.9 | 3 | 200 | 201.4062 | 5.7167 | 17.8761 | 233.6603 | 0.24475 | 110.0175
12 | 11.9 | 3 | 200 | 201.4062 | 6.1431 | 18.204 | 237.5212 | 0.26929 | 111.068
12 | 11.9 | 3 | 200 | 201.4062 | 6.5207 | 18.9574 | 243.7315 | 0.28833 | 111.856
12 | 11.9 | 3 | 250 | 245.5 | 0.54786 | 5.128 | 136.3866 | 0.029896 | 129.7758
12 | 11.9 | 3 | 250 | 245.5 | 0.96034 | 6.4777 | 144.8033 | 0.04426 | 130.8177
12 | 11.9 | 3 | 250 | 245.5 | 1.4138 | 7.4924 | 151.9876 | 0.065606 | 127.8544
12 | 11.9 | 3 | 250 | 245.5 | 1.8037 | 8.2319 | 157.5547 | 0.067604 | 127.0523
12 | 11.9 | 3 | 250 | 245.5 | 2.2468 | 9.1644 | 164.183 | 0.086636 | 122.9251
12 | 11.9 | 3 | 250 | 245.5 | 2.6793 | 9.9357 | 170.0106 | 0.102 | 116.8845
12 | 11.9 | 3 | 250 | 245.5 | 3.035 | 10.5038 | 175.1342 | 0.11602 | 119.1855
12 | 11.9 | 3 | 250 | 245.5 | 3.43 | 11.0962 | 180.5608 | 0.12131 | 121.1638
12 | 11.9 | 3 | 250 | 245.5 | 3.8337 | 11.7034 | 186.0015 | 0.14236 | 124.4283
12 | 11.9 | 3 | 250 | 245.5 | 4.1756 | 12.064 | 190.3181 | 0.15694 | 116.6959
12 | 11.9 | 3 | 250 | 245.5 | 4.562 | 12.5752 | 196.0352 | 0.17161 | 108.4323
12 | 11.9 | 3 | 250 | 245.5 | 4.9478 | 13.2357 | 201.708 | 0.19172 | 108.7441
12 | 11.9 | 3 | 250 | 245.5 | 5.2522 | 13.5776 | 205.1236 | 0.20216 | 109.9883
12 | 11.9 | 3 | 250 | 245.5 | 5.6307 | 14.2795 | 211.1038 | 0.22471 | 112.2303
12 | 11.9 | 3 | 250 | 245.5 | 5.9908 | 14.7671 | 215.779 | 0.23653 | 115.341
12 | 11.9 | 3 | 300 | 308.3438 | 0.4725 | 2.8349 | 120.1138 | 0.021917 | 118.3337
12 | 11.9 | 3 | 300 | 308.3438 | 0.85225 | 3.9062 | 128.0327 | 0.0223 | 111.9213
12 | 11.9 | 3 | 300 | 308.3438 | 1.2584 | 4.545 | 132.7111 | 0.043406 | 113.1762
12 | 11.9 | 3 | 300 | 308.3438 | 1.6022 | 4.847 | 135.6723 | 0.043865 | 111.0026
12 | 11.9 | 3 | 300 | 308.3438 | 2.0214 | 5.7932 | 142.478 | 0.065023 | 114.2386
12 | 11.9 | 3 | 300 | 308.3438 | 2.4172 | 6.2368 | 147.0044 | 0.066636 | 119.2759
12 | 11.9 | 3 | 300 | 308.3438 | 2.7446 | 6.8007 | 152.139 | 0.078437 | 119.3639
12 | 11.9 | 3 | 300 | 308.3438 | 3.1113 | 7.1443 | 155.4805 | 0.092117 | 120.9574
12 | 11.9 | 3 | 300 | 308.3438 | 3.4776 | 7.6381 | 160.3978 | 0.10043 | 110.9798
12 | 11.9 | 3 | 300 | 308.3438 | 3.7831 | 8.0628 | 165.3082 | 0.11338 | 104.9071
12 | 11.9 | 3 | 300 | 308.3438 | 4.1457 | 8.4698 | 169.3392 | 0.12272 | 107.2575
12 | 11.9 | 3 | 300 | 308.3438 | 4.4825 | 8.8242 | 172.8784 | 0.13834 | 108.1719
12 | 11.9 | 3 | 300 | 308.3438 | 4.7794 | 9.1469 | 176.1363 | 0.15057 | 110.5104
12 | 11.9 | 3 | 300 | 308.3438 | 5.1438 | 9.572 | 180.4001 | 0.16649 | 108.5377
12 | 11.9 | 3 | 300 | 308.3438 | 5.4807 | 9.9534 | 184.3567 | 0.18308 | 108.3666
12 | 11.9 | 1 | 100 | 98.8125 | 0.94349 | 11.8391 | 188.6095 | 0.14154 | 196.3133
12 | 11.9 | 1 | 100 | 98.8125 | 1.7303 | 13.8624 | 201.5072 | 0.21296 | 209.0102
12 | 11.9 | 1 | 100 | 98.8125 | 2.5359 | 14.7574 | 207.937 | 0.27682 | 225.1801
12 | 11.9 | 1 | 100 | 98.8125 | 3.2183 | 15.4112 | 213.5641 | 0.32359 | 233.057
12 | 11.9 | 1 | 100 | 98.8125 | 3.9963 | 16.3043 | 220.892 | 0.39183 | 233.9272
12 | 11.9 | 1 | 100 | 98.8125 | 4.7473 | 17.1538 | 227.7192 | 0.45438 | 225.4456
12 | 11.9 | 1 | 100 | 98.8125 | 5.3522 | 17.927 | 233.9207 | 0.50267 | 213.7926
12 | 11.9 | 1 | 100 | 98.8125 | 6.0255 | 18.761 | 240.9143 | 0.54915 | 208.5277
12 | 11.9 | 1 | 100 | 98.8125 | 6.7046 | 19.5912 | 247.7825 | 0.6027 | 215.2002
12 | 11.9 | 1 | 100 | 98.8125 | 7.2466 | 20.35 | 253.9443 | 0.65543 | 220.8437
12 | 11.9 | 1 | 100 | 98.8125 | 7.8597 | 21.2361 | 261.6224 | 0.70899 | 214.8483
12 | 11.9 | 1 | 100 | 98.8125 | 8.4266 | 21.9283 | 268.2336 | 0.75247 | 210.8915
12 | 11.9 | 1 | 100 | 98.8125 | 8.8578 | 22.4077 | 272.7397 | 0.78038 | 206.5186
12 | 11.9 | 1 | 100 | 98.8125 | 9.4043 | 22.737 | 276.5612 | 0.83199 | 193.1007
12 | 11.9 | 1 | 100 | 98.8125 | 9.8597 | 23.4079 | 282.6026 | 0.86222 | 194.0753
12 | 11.9 | 1 | 150 | 149.1875 | 0.77816 | 7.5631 | 155.7404 | 0.11056 | 204.266
12 | 11.9 | 1 | 150 | 149.1875 | 1.3867 | 8.9043 | 164.2212 | 0.15449 | 198.3335
12 | 11.9 | 1 | 150 | 149.1875 | 2.0384 | 9.8992 | 171.4702 | 0.20442 | 201.2054
12 | 11.9 | 1 | 150 | 149.1875 | 2.5796 | 10.6293 | 176.8981 | 0.2407 | 204.207
12 | 11.9 | 1 | 150 | 149.1875 | 3.2149 | 11.5132 | 183.9161 | 0.2865 | 199.5679
12 | 11.9 | 1 | 150 | 149.1875 | 3.8156 | 12.2406 | 189.7946 | 0.34084 | 190.3239
12 | 11.9 | 1 | 150 | 149.1875 | 4.3225 | 12.9046 | 195.2375 | 0.37682 | 186.6885
12 | 11.9 | 1 | 150 | 149.1875 | 4.8899 | 13.592 | 201.2289 | 0.41249 | 194.4832
12 | 11.9 | 1 | 150 | 149.1875 | 5.4415 | 14.1525 | 206.2662 | 0.43755 | 206.2956
12 | 11.9 | 1 | 150 | 149.1875 | 5.9326 | 14.7481 | 211.7861 | 0.49727 | 202.1678
12 | 11.9 | 1 | 150 | 149.1875 | 6.395 | 16.0884 | 221.6781 | 0.51408 | 176.8536
12 | 11.9 | 1 | 150 | 149.1875 | 6.8865 | 16.6399 | 226.8444 | 0.53735 | 165.9088
12 | 11.9 | 1 | 150 | 149.1875 | 7.3212 | 17.1186 | 231.2387 | 0.57392 | 169.6959
12 | 11.9 | 1 | 150 | 149.1875 | 7.8817 | 17.495 | 235.6034 | 0.61498 | 174.0411
12 | 11.9 | 1 | 150 | 149.1875 | 8.302 | 18.0908 | 240.9728 | 0.63708 | 178.3067
12 | 11.9 | 1 | 200 | 198.5938 | 0.65603 | 5.0401 | 135.516 | 0.070367 | 160.9336
12 | 11.9 | 1 | 200 | 198.5938 | 1.158 | 6.1057 | 143.6428 | 0.10325 | 161.7419
12 | 11.9 | 1 | 200 | 198.5938 | 1.7128 | 7.176 | 150.6045 | 0.13574 | 165.0567
12 | 11.9 | 1 | 200 | 198.5938 | 2.1665 | 7.7741 | 154.8764 | 0.16155 | 165.0895
12 | 11.9 | 1 | 200 | 198.5938 | 2.6704 | 8.6285 | 161.6651 | 0.19268 | 160.2526
12 | 11.9 | 1 | 200 | 198.5938 | 3.2386 | 9.6702 | 168.7088 | 0.22834 | 149.2592
12 | 11.9 | 1 | 200 | 198.5938 | 3.6764 | 10.1474 | 173.0128 | 0.25574 | 157.3593
12 | 11.9 | 1 | 200 | 198.5938 | 4.1818 | 10.6409 | 177.8028 | 0.26381 | 166.983
12 | 11.9 | 1 | 200 | 198.5938 | 4.6707 | 11.0584 | 182.064 | 0.30804 | 169.5531
12 | 11.9 | 1 | 200 | 198.5938 | 5.0871 | 11.4623 | 186.3302 | 0.34252 | 152.0008
12 | 11.9 | 1 | 200 | 198.5938 | 5.5558 | 11.8428 | 190.4472 | 0.37435 | 153.4122
12 | 11.9 | 1 | 200 | 198.5938 | 6.0255 | 12.2271 | 194.6944 | 0.40762 | 157.3642
12 | 11.9 | 1 | 200 | 198.5938 | 6.4229 | 12.6182 | 198.5015 | 0.4404 | 159.4857
12 | 11.9 | 1 | 200 | 198.5938 | 6.9315 | 12.8401 | 201.6114 | 0.46401 | 161.2765
12 | 11.9 | 1 | 200 | 198.5938 | 7.3216 | 13.3593 | 206.5943 | 0.49533 | 162.7065
12 | 11.9 | 1 | 250 | 247 | 1.007 | 4.1419 | 130.741 | 0.058698 | 155.808
12 | 11.9 | 1 | 250 | 247 | 1.5053 | 4.9539 | 134.6495 | 0.087797 | 138.1106
12 | 11.9 | 1 | 250 | 247 | 1.9368 | 5.597 | 139.1696 | 0.10883 | 137.07
12 | 11.9 | 1 | 250 | 247 | 2.4207 | 6.0214 | 142.8148 | 0.13346 | 140.7903
12 | 11.9 | 1 | 250 | 247 | 2.9039 | 6.5431 | 147.3796 | 0.15607 | 152.2831
12 | 11.9 | 1 | 250 | 247 | 3.3046 | 6.9014 | 151.1408 | 0.16894 | 161.0244
12 | 11.9 | 1 | 250 | 247 | 3.769 | 7.2225 | 154.4652 | 0.21144 | 166.7181
12 | 11.9 | 1 | 250 | 247 | 4.2209 | 7.6031 | 158.7639 | 0.23508 | 146.8339
12 | 11.9 | 1 | 250 | 247 | 4.6099 | 7.8503 | 161.7621 | 0.2609 | 146.9402
12 | 11.9 | 1 | 250 | 247 | 5.0561 | 8.2031 | 165.3775 | 0.29215 | 147.0895
12 | 11.9 | 1 | 250 | 247 | 5.4983 | 8.5041 | 168.6578 | 0.31733 | 145.4585
12 | 11.9 | 1 | 250 | 247 | 5.8769 | 8.7982 | 171.7457 | 0.34097 | 150.5262
12 | 11.9 | 1 | 250 | 247 | 6.3121 | 9.1588 | 175.8318 | 0.36492 | 151.9552
12 | 11.9 | 1 | 250 | 247 | 6.7155 | 9.4358 | 179.3113 | 0.40111 | 146.0189
12 | 11.9 | 1 | 300 | 302 | 0.48515 | 2.2737 | 115.3276 | 0.029998 | 131.4028
12 | 11.9 | 1 | 300 | 302 | 0.90057 | 2.7215 | 119.1194 | 0.0439 | 137.0602
12 | 11.9 | 1 | 300 | 302 | 1.3437 | 3.0692 | 122.1226 | 0.062474 | 139.0679
12 | 11.9 | 1 | 300 | 302 | 1.7068 | 3.2035 | 123.122 | 0.065792 | 139.5842
12 | 11.9 | 1 | 300 | 302 | 2.177 | 3.66 | 127.3426 | 0.091154 | 148.4923
12 | 11.9 | 1 | 300 | 302 | 2.6074 | 3.9957 | 130.7151 | 0.10716 | 156.5036
12 | 11.9 | 1 | 300 | 302 | 2.9741 | 4.271 | 133.6554 | 0.1205 | 156.9074
12 | 11.9 | 1 | 300 | 302 | 3.3842 | 4.4878 | 136.5764 | 0.13563 | 134.7902
12 | 11.9 | 1 | 300 | 302 | 3.7975 | 4.7642 | 140.0174 | 0.16136 | 132.3696
12 | 11.9 | 1 | 300 | 302 | 4.1636 | 5.0329 | 142.786 | 0.18269 | 140.8063
12 | 11.9 | 1 | 300 | 302 | 4.5684 | 5.295 | 145.5203 | 0.19585 | 140.0332
12 | 11.9 | 1 | 300 | 302 | 4.9599 | 5.5216 | 148.2733 | 0.22174 | 139.8331
12 | 11.9 | 1 | 300 | 302 | 5.2894 | 5.7261 | 150.8441 | 0.23908 | 142.0319
12 | 11.9 | 1 | 300 | 302 | 5.7057 | 6.0098 | 154.4733 | 0.2603 | 144.6765
12 | 11.9 | 1 | 300 | 302 | 6.0414 | 6.2419 | 157.5826 | 0.28753 | 148.4515
12 | 11.9 | 0.5 | 100 | 98 | 0.94054 | 10.5701 | 180.048 | 0.15601 | 210.8214
12 | 11.9 | 0.5 | 100 | 98 | 1.7938 | 12.4492 | 193.7863 | 0.23769 | 233.219
12 | 11.9 | 0.5 | 100 | 98 | 2.6507 | 13.4355 | 201.4872 | 0.31825 | 257.5942
12 | 11.9 | 0.5 | 100 | 98 | 3.3443 | 13.9967 | 206.042 | 0.38599 | 260.9954
12 | 11.9 | 0.5 | 100 | 98 | 4.1565 | 14.7393 | 213.0062 | 0.46517 | 249.5041
12 | 11.9 | 0.5 | 100 | 98 | 4.9351 | 15.6126 | 220.214 | 0.53719 | 244.0976
12 | 11.9 | 0.5 | 100 | 98 | 5.569 | 16.342 | 226.1144 | 0.5927 | 239.5244
12 | 11.9 | 0.5 | 100 | 98 | 6.2876 | 17.0897 | 232.5276 | 0.64771 | 228.1267
12 | 11.9 | 0.5 | 100 | 98 | 6.9929 | 17.8631 | 239.3768 | 0.71154 | 221.3273
12 | 11.9 | 0.5 | 100 | 98 | 7.5589 | 18.5617 | 245.3466 | 0.75504 | 213.5464
12 | 11.9 | 0.5 | 100 | 98 | 8.1843 | 19.3857 | 252.5751 | 0.81069 | 211.7566
12 | 11.9 | 0.5 | 100 | 98 | 8.6808 | 19.7982 | 256.9985 | 0.85526 | 219.3629
12 | 11.9 | 0.5 | 100 | 98 | 9.1283 | 20.1676 | 260.8044 | 0.88434 | 213.834
12 | 11.9 | 0.5 | 100 | 98 | 9.6792 | 20.6084 | 265.5625 | 0.91031 | 200.8761
12 | 11.9 | 0.5 | 100 | 98 | 10.192 | 21.336 | 272.7293 | 0.93769 | 199.0694
12 | 11.9 | 0.5 | 150 | 148.9688 | 0.81195 | 6.8413 | 151.9091 | 0.118 | 199.6243
12 | 11.9 | 0.5 | 150 | 148.9688 | 1.416 | 8.0914 | 160.6823 | 0.17666 | 209.5388
12 | 11.9 | 0.5 | 150 | 148.9688 | 2.0896 | 8.9637 | 166.9604 | 0.22641 | 220.6094
12 | 11.9 | 0.5 | 150 | 148.9688 | 2.6466 | 9.6281 | 172.0347 | 0.27628 | 217.8115
12 | 11.9 | 0.5 | 150 | 148.9688 | 3.2938 | 10.3418 | 177.7368 | 0.33563 | 212.5088
12 | 11.9 | 0.5 | 150 | 148.9688 | 3.9366 | 11.1493 | 184.2298 | 0.38738 | 208.7207
12 | 11.9 | 0.5 | 150 | 148.9688 | 4.4527 | 11.7076 | 188.7615 | 0.42352 | 199.7209
12 | 11.9 | 0.5 | 150 | 148.9688 | 5.0319 | 12.2202 | 193.8848 | 0.45659 | 199.0155
12 | 11.9 | 0.5 | 150 | 148.9688 | 5.6284 | 12.7741 | 199.2636 | 0.50723 | 200.4475
12 | 11.9 | 0.5 | 150 | 148.9688 | 6.0541 | 13.6983 | 206.321 | 0.53053 | 186.7036
12 | 11.9 | 0.5 | 150 | 148.9688 | 6.6011 | 14.3254 | 212.2911 | 0.57345 | 177.2379
12 | 11.9 | 0.5 | 150 | 148.9688 | 7.1166 | 14.8177 | 216.9835 | 0.61558 | 181.047
12 | 11.9 | 0.5 | 150 | 148.9688 | 7.5602 | 15.245 | 221.1991 | 0.63798 | 182.2501
12 | 11.9 | 0.5 | 150 | 148.9688 | 8.1194 | 15.6996 | 226.1914 | 0.66838 | 178.8636
12 | 11.9 | 0.5 | 150 | 148.9688 | 8.5756 | 16.2707 | 231.5364 | 0.71744 | 182.4278
12 | 11.9 | 0.5 | 200 | 200.9688 | 0.61403 | 4.0155 | 129.5121 | 0.066359 | 146.157
12 | 11.9 | 0.5 | 200 | 200.9688 | 1.1619 | 5.6061 | 140.1987 | 0.096548 | 170.5021
12 | 11.9 | 0.5 | 200 | 200.9688 | 1.7504 | 6.5932 | 147.3799 | 0.15165 | 172.8898
12 | 11.9 | 0.5 | 200 | 200.9688 | 2.2301 | 7.1949 | 151.9598 | 0.18584 | 172.5865
12 | 11.9 | 0.5 | 200 | 200.9688 | 2.754 | 8.3538 | 159.5187 | 0.21861 | 158.3389
12 | 11.9 | 0.5 | 200 | 200.9688 | 3.2795 | 8.8489 | 163.6746 | 0.24159 | 149.335
12 | 11.9 | 0.5 | 200 | 200.9688 | 3.7271 | 9.2974 | 167.7713 | 0.26556 | 156.5753
12 | 11.9 | 0.5 | 200 | 200.9688 | 4.241 | 9.7285 | 172.3439 | 0.28931 | 163.8378
12 | 11.9 | 0.5 | 200 | 200.9688 | 4.747 | 10.1128 | 176.4181 | 0.34739 | 163.6585
12 | 11.9 | 0.5 | 200 | 200.9688 | 5.1751 | 10.4612 | 180.0718 | 0.37557 | 169.1206
12 | 11.9 | 0.5 | 200 | 200.9688 | 5.6547 | 10.8405 | 184.1685 | 0.40978 | 165.5438
12 | 11.9 | 0.5 | 200 | 200.9688 | 6.1434 | 11.1849 | 188.0679 | 0.44389 | 169.905
12 | 11.9 | 0.5 | 200 | 200.9688 | 6.5526 | 11.5263 | 191.6067 | 0.47194 | 165.4163
12 | 11.9 | 0.5 | 200 | 200.9688 | 7.0691 | 11.7426 | 194.968 | 0.5044 | 169.7379
12 | 11.9 | 0.5 | 200 | 200.9688 | 7.4688 | 12.2298 | 199.7411 | 0.52513 | 168.6307
12 | 11.9 | 0.5 | 250 | 247.0625 | 0.57968 | 3.6159 | 125.411 | 0.061789 | 136.1011
12 | 11.9 | 0.5 | 250 | 247.0625 | 1.0337 | 4.2438 | 130.0734 | 0.078894 | 138.2686
12 | 11.9 | 0.5 | 250 | 247.0625 | 1.5486 | 4.9506 | 134.5041 | 0.10484 | 141.1864
12 | 11.9 | 0.5 | 250 | 247.0625 | 1.9868 | 5.2835 | 137.8134 | 0.12361 | 139.1166
12 | 11.9 | 0.5 | 250 | 247.0625 | 2.4796 | 5.7909 | 141.7785 | 0.1539 | 138.3877
12 | 11.9 | 0.5 | 250 | 247.0625 | 2.9685 | 6.2146 | 145.5672 | 0.17968 | 152.0186
12 | 11.9 | 0.5 | 250 | 247.0625 | 3.377 | 6.5365 | 149.0169 | 0.20018 | 157.0744
12 | 11.9 | 0.5 | 250 | 247.0625 | 3.8197 | 6.7115 | 151.6211 | 0.23071 | 160.1506
12 | 11.9 | 0.5 | 250 | 247.0625 | 4.2806 | 7.0805 | 155.7019 | 0.25864 | 155.9197
12 | 11.9 | 0.5 | 250 | 247.0625 | 4.6707 | 7.3659 | 158.9209 | 0.28611 | 154.0888
12 | 11.9 | 0.5 | 250 | 247.0625 | 5.1221 | 7.6891 | 162.3434 | 0.31155 | 155.8534
12 | 11.9 | 0.5 | 250 | 247.0625 | 5.5588 | 7.9671 | 165.4548 | 0.33908 | 154.9075
12 | 11.9 | 0.5 | 250 | 247.0625 | 5.9319 | 8.2553 | 168.6234 | 0.35527 | 154.3963
12 | 11.9 | 0.5 | 250 | 247.0625 | 6.4173 | 8.4661 | 171.8664 | 0.38905 | 155.1341
12 | 11.9 | 0.5 | 250 | 247.0625 | 6.7827 | 8.8793 | 176.0526 | 0.40322 | 155.5394
12 | 11.9 | 0.5 | 300 | 300 | 0.48733 | 2.2096 | 114.9595 | 0.04311 | 124.9535
12 | 11.9 | 0.5 | 300 | 300 | 0.95466 | 2.9803 | 120.8443 | 0.05281 | 122.1021
12 | 11.9 | 0.5 | 300 | 300 | 1.3802 | 3.1281 | 122.2224 | 0.066258 | 133.2836
12 | 11.9 | 0.5 | 300 | 300 | 1.7822 | 3.3032 | 124.3678 | 0.086319 | 141.1613
12 | 11.9 | 0.5 | 300 | 300 | 2.232 | 3.6234 | 127.4952 | 0.10379 | 149.2387
12 | 11.9 | 0.5 | 300 | 300 | 2.6693 | 3.8861 | 130.3167 | 0.12368 | 146.6379
12 | 11.9 | 0.5 | 300 | 300 | 3.0474 | 4.1534 | 133.1082 | 0.14362 | 148.6538
12 | 11.9 | 0.5 | 300 | 300 | 3.4843 | 4.4306 | 136.3759 | 0.1679 | 143.2881
12 | 11.9 | 0.5 | 300 | 300 | 3.9238 | 4.7505 | 140.0077 | 0.19028 | 139.5029
12 | 11.9 | 0.5 | 300 | 300 | 4.2955 | 4.9574 | 142.2685 | 0.21399 | 147.8841
12 | 11.9 | 0.5 | 300 | 300 | 4.7335 | 5.2634 | 145.3758 | 0.24346 | 147.3291
12 | 11.9 | 0.5 | 300 | 300 | 5.1221 | 5.4129 | 147.8724 | 0.25938 | 147.2521
12 | 11.9 | 0.5 | 300 | 300 | 5.4729 | 5.6444 | 150.6508 | 0.28769 | 150.972
12 | 11.9 | 0.5 | 300 | 300 | 5.8941 | 5.8887 | 153.8557 | 0.30648 | 159.2317
12 | 11.9 | 0.5 | 300 | 300 | 6.2537 | 6.1597 | 157.1794 | 0.32417 | 161.1545
8 | 8.15 | 0.5 | 100 | 99.375 | 0.89294 | 19.101 | 203.0676 | 0.2779 | 206.5526
8 | 8.15 | 0.5 | 100 | 99.375 | 1.6123 | 23.6573 | 222.514 | 0.43005 | 224.0969
8 | 8.15 | 0.5 | 100 | 99.375 | 2.3645 | 25.9303 | 234.6296 | 0.59629 | 245.5679
8 | 8.15 | 0.5 | 100 | 99.375 | 2.9863 | 28.435 | 244.2108 | 0.74382 | 243.1112
8 | 8.15 | 0.5 | 100 | 99.375 | 3.6939 | 31.2183 | 255.7543 | 0.89511 | 232.6922
8 | 8.15 | 0.5 | 100 | 99.375 | 4.3614 | 33.5297 | 266.7633 | 1.0372 | 229.4842
8 | 8.15 | 0.5 | 100 | 99.375 | 4.9106 | 35.3247 | 275.8845 | 1.129 | 220.3874
8 | 8.15 | 0.5 | 100 | 99.375 | 5.5065 | 37.6513 | 286.0036 | 1.2581 | 210.8625
8 | 8.15 | 0.5 | 100 | 99.375 | 5.9542 | 38.1407 | 289.7 | 1.3175 | 203.2884
8 | 8.15 | 0.5 | 100 | 99.375 | 6.4292 | 39.9333 | 297.6205 | 1.4148 | 198.6385
8 | 8.15 | 0.5 | 100 | 99.375 | 6.9705 | 41.8207 | 307.2574 | 1.4872 | 196.678
8 | 8.15 | 0.5 | 100 | 99.375 | 7.3809 | 42.85 | 312.1111 | 1.5145 | 194.4065
8 | 8.15 | 0.5 | 100 | 99.375 | 7.7126 | 44.7587 | 320.2154 | 1.5354 | 181.5151
8 | 8.15 | 0.5 | 100 | 99.375 | 8.1615 | 46.1287 | 326.9173 | 1.5024 | 174.4896
8 | 8.15 | 0.5 | 100 | 99.375 | 8.5844 | 47.4633 | 334.5798 | 1.5222 | 176.2328
8 | 8.15 | 0.5 | 150 | 142.75 | 0.74011 | 14.194 | 171.9828 | 0.20435 | 185.9849
8 | 8.15 | 0.5 | 150 | 145.0312 | 1.2757 | 16.3023 | 182.6666 | 0.30313 | 189.1931
8 | 8.15 | 0.5 | 150 | 148.2812 | 1.8737 | 18.724 | 193.4204 | 0.40312 | 194.9092
8 | 8.15 | 0.5 | 150 | 149.75 | 2.3607 | 20.6593 | 201.0935 | 0.49329 | 190.4966
8 | 8.15 | 0.5 | 150 | 150.0312 | 2.9159 | 22.4677 | 209.474 | 0.58903 | 183.7611
8 | 8.15 | 0.5 | 150 | 150.7188 | 3.4664 | 25.549 | 218.8281 | 0.69553 | 184.0215
8 | 8.15 | 0.5 | 150 | 149.7812 | 3.8452 | 27.7633 | 230.8634 | 0.70501 | 161.2033
8 | 8.15 | 0.5 | 150 | 151.2188 | 4.3351 | 28.4277 | 237.3251 | 0.79571 | 164.0695
8 | 8.15 | 0.5 | 150 | 148.7812 | 4.838 | 29.8707 | 244.2599 | 0.91284 | 162.753
8 | 8.15 | 0.5 | 150 | 148.5625 | 5.2484 | 30.6577 | 249.0652 | 0.97989 | 168.5618
8 | 8.15 | 0.5 | 150 | 151.6562 | 5.713 | 32.1477 | 256.4288 | 1.0577 | 164.3701
8 | 8.15 | 0.5 | 150 | 147.8438 | 6.1593 | 33.322 | 262.2829 | 1.1141 | 166.6665
8 | 8.15 | 0.5 | 150 | 147.6875 | 6.5408 | 34.2563 | 267.379 | 1.144 | 159.3863
8 | 8.15 | 0.5 | 150 | 146.9688 | 7.0249 | 35.439 | 273.5552 | 1.2096 | 164.5001
8 | 8.15 | 0.5 | 150 | 148.6875 | 7.414 | 36.825 | 280.6063 | 1.2606 | 162.286
8 | 8.15 | 0.5 | 200 | 200.2187 | 0.6268 | 9.5433 | 147.4875 | 0.1423 | 157.2533
8 | 8.15 | 0.5 | 200 | 198.9062 | 1.0855 | 12.2267 | 159.6801 | 0.20493 | 159.9491
8 | 8.15 | 0.5 | 200 | 197 | 1.571 | 16.322 | 174.905 | 0.28371 | 162.6015
8 | 8.15 | 0.5 | 200 | 196.5625 | 2.0375 | 16.3843 | 177.9616 | 0.32945 | 141.3712
8 | 8.15 | 0.5 | 200 | 200.9688 | 2.5288 | 17.6807 | 183.6366 | 0.39938 | 140.1179
8 | 8.15 | 0.5 | 200 | 198.125 | 3.0037 | 18.9813 | 189.7512 | 0.47 | 151.2758
8 | 8.15 | 0.5 | 200 | 197.7188 | 3.4015 | 19.953 | 195.4674 | 0.54924 | 157.1418
8 | 8.15 | 0.5 | 200 | 197.7188 | 3.8602 | 21.3353 | 201.8409 | 0.64516 | 159.4841
8 | 8.15 | 0.5 | 200 | 195.6562 | 4.2963 | 22.373 | 207.23 | 0.72536 | 154.0898
8 | 8.15 | 0.5 | 200 | 196.4375 | 4.6697 | 23.6407 | 212.9687 | 0.79231 | 152.1389
8 | 8.15 | 0.5 | 200 | 196.9375 | 5.0992 | 24.5917 | 218.1993 | 0.85645 | 153.9766
8 | 8.15 | 0.5 | 200 | 195.75 | 5.5257 | 25.8373 | 223.7854 | 0.93494 | 151.0811
8 | 8.15 | 0.5 | 200 | 195.6562 | 5.8714 | 27.1423 | 229.0826 | 0.98136 | 153.52
8 | 8.15 | 0.5 | 200 | 196.75 | 6.3159 | 27.478 | 234.1556 | 1.0486 | 150.9332
8 | 8.15 | 0.5 | 200 | 200.2187 | 6.656 | 28.6447 | 240.7733 | 1.0861 | 153.3009
8 | 8.15 | 0.5 | 250 | 261.5625 | 0.58866 | 7.9163 | 138.4423 | 0.10253 | 132.6065
8 | 8.15 | 0.5 | 250 | 254.25 | 0.95938 | 8.672 | 140.2372 | 0.1309 | 120.692
8 | 8.15 | 0.5 | 250 | 252.0625 | 1.4288 | 9.839 | 146.3743 | 0.18416 | 133.7441
8 | 8.15 | 0.5 | 250 | 255.6562 | 1.8081 | 10.6933 | 150.0267 | 0.22898 | 133.0536
8 | 8.15 | 0.5 | 250 | 257.875 | 2.2547 | 12.0673 | 155.8551 | 0.29471 | 144.4286
8 | 8.15 | 0.5 | 250 | 258.8125 | 2.6838 | 13.1823 | 162.0238 | 0.36939 | 142.2621
8 | 8.15 | 0.5 | 250 | 252.9688 | 3.0539 | 14.0553 | 166.5496 | 0.42376 | 144.3473
8 | 8.15 | 0.5 | 250 | 252.5938 | 3.4582 | 14.7737 | 170.8586 | 0.48104 | 136.555
8 | 8.15 | 0.5 | 250 | 256.9062 | 3.868 | 15.8153 | 176.4313 | 0.55906 | 134.9247
8 | 8.15 | 0.5 | 250 | 253.8125 | 4.2248 | 16.731 | 180.7022 | 0.61857 | 142.6535
8 | 8.15 | 0.5 | 250 | 250.7188 | 4.6157 | 17.4713 | 184.3195 | 0.6821 | 139.8193
8 | 8.15 | 0.5 | 250 | 254.5625 | 5.0006 | 18.3623 | 189.3612 | 0.73293 | 141.4958
8 | 8.15 | 0.5 | 250 | 255.6562 | 5.3176 | 19.1677 | 194.3179 | 0.79851 | 146.8355
8 | 8.15 | 0.5 | 250 | 252.4062 | 5.7349 | 20.0007 | 199.2232 | 0.84937 | 159.7049
8 | 8.15 | 0.5 | 250 | 257.0938 | 6.0236 | 20.9597 | 204.9576 | 0.91048 | 155.8919
8 | 8.15 | 0.5 | 300 | 284.9062 | 0.49861 | 4.4953 | 122.2655 | 0.065171 | 128.7699
8 | 8.15 | 0.5 | 300 | 298.1562 | 0.89555 | 6.773 | 130.0603 | 0.098123 | 127.1348
8 | 8.15 | 0.5 | 300 | 296.5938 | 1.3389 | 7.399 | 134.9018 | 0.14187 | 130.4499
8 | 8.15 | 0.5 | 300 | 286.625 | 1.6968 | 8.1823 | 138.7706 | 0.20179 | 141.233
8 | 8.15 | 0.5 | 300 | 302.6562 | 2.1048 | 8.836 | 142.4105 | 0.24635 | 140.6752
8 | 8.15 | 0.5 | 300 | 302.0625 | 2.4945 | 9.5613 | 145.9872 | 0.29024 | 135.9988
8 | 8.15 | 0.5 | 300 | 301.0312 | 2.8361 | 10.327 | 149.9197 | 0.34074 | 134.8162
8 | 8.15 | 0.5 | 300 | 299.5625 | 3.2362 | 11.1627 | 154.321 | 0.40238 | 133.3931
8 | 8.15 | 0.5 | 300 | 301 | 3.6146 | 11.927 | 158.2682 | 0.45529 | 139.0175
8 | 8.15 | 0.5 | 300 | 297.8438 | 3.9485 | 12.631 | 161.723 | 0.50718 | 135.3502
8 | 8.15 | 0.5 | 300 | 296.0938 | 4.3352 | 13.535 | 166.7366 | 0.56587 | 141.3556
8 | 8.15 | 0.5 | 300 | 297.0312 | 4.6923 | 14.0677 | 169.9039 | 0.65335 | 153.4722
8 | 8.15 | 0.5 | 300 | 297.5 | 4.9842 | 14.551 | 173.7639 | 0.72503 | 164.7689
8 | 8.15 | 0.5 | 300 | 298.5938 | 5.3376 | 15.084 | 177.633 | 0.78946 | 166.8339
8 | 8.15 | 0.5 | 300 | 299.5625 | 5.6277 | 15.9383 | 182.9067 | 0.84592 | 168.0792
8 | 8.15 | 1 | 100 | 103.0625 | 0.77839 | 26.2153 | 216.1624 | 0.23545 | 184.6196
8 | 8.15 | 1 | 100 | 92.0625 | 1.539 | 25.162 | 227.1079 | 0.37143 | 207.7452
8 | 8.15 | 1 | 100 | 98.4375 | 2.2635 | 26.4183 | 240.0935 | 0.51957 | 223.3159
8 | 8.15 | 1 | 100 | 96.5312 | 2.8454 | 30.4167 | 250.1366 | 0.64431 | 224.4586
8 | 8.15 | 1 | 100 | 97.6875 | 3.5043 | 34.573 | 262.9461 | 0.77071 | 214.4349
8 | 8.15 | 1 | 100 | 97.375 | 4.1325 | 36.623 | 274.6268 | 0.89567 | 210.9679
8 | 8.15 | 1 | 100 | 94.8125 | 4.6424 | 39.415 | 284.673 | 0.9676 | 204.2528
8 | 8.15 | 1 | 100 | 94.9375 | 5.2045 | 41.2193 | 295.7086 | 1.0612 | 194.4354
8 | 8.15 | 1 | 100 | 94.9688 | 5.7468 | 43.5487 | 306.3934 | 1.1703 | 192.1466
8 | 8.15 | 1 | 100 | 95.1562 | 6.2137 | 45.1347 | 314.9939 | 1.2172 | 186.9691
8 | 8.15 | 1 | 100 | 94.7812 | 6.7297 | 47.7067 | 325.6896 | 1.3189 | 181.3941
8 | 8.15 | 1 | 100 | 93.8125 | 7.2245 | 49.0617 | 335.6523 | 1.2846 | 181.9713
8 | 8.15 | 1 | 100 | 96.75 | 7.6428 | 50.4147 | 344.2341 | 1.3365 | 182.4986
8 | 8.15 | 1 | 100 | 92.5312 | 8.0012 | 52.2553 | 353.5139 | 1.2416 | 172.2688
8 | 8.15 | 1 | 100 | 97.0312 | 8.4025 | 54.3427 | 362.4985 | 1.2537 | 162.4265
8 | 8.15 | 1 | 150 | 146.9688 | 0.70519 | 16.293 | 174.677 | 0.17419 | 171.3216
8 | 8.15 | 1 | 150 | 147.8438 | 1.2264 | 16.691 | 186.2448 | 0.25276 | 174.8388
8 | 8.15 | 1 | 150 | 152.9375 | 1.8015 | 20.6393 | 198.6744 | 0.34375 | 181.6529
8 | 8.15 | 1 | 150 | 153.125 | 2.2675 | 22.9467 | 206.9207 | 0.42354 | 175.0161
8 | 8.15 | 1 | 150 | 154.2812 | 2.7989 | 26.005 | 216.3969 | 0.50728 | 169.2551
8 | 8.15 | 1 | 150 | 152.9375 | 3.3184 | 27.765 | 225.8552 | 0.59107 | 164.0985
8 | 8.15 | 1 | 150 | 157.4062 | 3.6869 | 30.984 | 237.9096 | 0.61057 | 150.1311
8 | 8.15 | 1 | 150 | 155.2188 | 4.153 | 32.1057 | 245.9407 | 0.67549 | 152.653
8 | 8.15 | 1 | 150 | 154.5312 | 4.6408 | 33.1967 | 253.4806 | 0.78262 | 152.9494
8 | 8.15 | 1 | 150 | 150.4062 | 5.0242 | 34.9703 | 259.4933 | 0.84159 | 152.5326
8 | 8.15 | 1 | 150 | 154.3438 | 5.4753 | 36.8083 | 267.333 | 0.90971 | 154.2288
8 | 8.15 | 1 | 150 | 151.5312 | 5.9024 | 37.557 | 273.9486 | 0.96038 | 150.927
8 | 8.15 | 1 | 150 | 152.6875 | 6.2683 | 38.991 | 279.7692 | 1.028 | 147.0034
8 | 8.15 | 1 | 150 | 152.9375 | 6.699 | 39.848 | 287.0052 | 1.0814 | 149.9769
8 | 8.15 | 1 | 150 | 150.625 | 7.1122 | 41.41 | 294.3737 | 1.1327 | 152.0578
8 | 8.15 | 1 | 200 | 198.2812 | 0.5839 | 9.9177 | 152.2762 | 0.12547 | 152.6981
8 | 8.15 | 1 | 200 | 195.7188 | 1.0648 | 12.5573 | 165.6268 | 0.18159 | 153.0772
8 | 8.15 | 1 | 200 | 198.125 | 1.5509 | 16.5517 | 177.6555 | 0.25108 | 153.3208
8 | 8.15 | 1 | 200 | 190.4375 | 1.9778 | 17.3423 | 185.0037 | 0.28962 | 136.0777
8 | 8.15 | 1 | 200 | 199.9375 | 2.4513 | 17.5617 | 190.4985 | 0.34168 | 130.7144
8 | 8.15 | 1 | 200 | 198.875 | 2.9094 | 19.3593 | 196.6059 | 0.4088 | 140.0403
8 | 8.15 | 1 | 200 | 201.3438 | 3.2916 | 22.0683 | 203.0417 | 0.4715 | 145.2179
8 | 8.15 | 1 | 200 | 197 | 3.7402 | 22.6493 | 209.5775 | 0.56274 | 146.9302
8 | 8.15 | 1 | 200 | 196.0312 | 4.163 | 23.496 | 215.6295 | 0.62855 | 142.1964
8 | 8.15 | 1 | 200 | 198.6875 | 4.5299 | 25.1617 | 221.2488 | 0.6864 | 141.6029
8 | 8.15 | 1 | 200 | 198.875 | 4.9432 | 24.9463 | 226.515 | 0.75676 | 143.0825
8 | 8.15 | 1 | 200 | 197 | 5.3532 | 26.2273 | 232.4279 | 0.83428 | 138.8176
8 | 8.15 | 1 | 200 | 196.4062 | 5.6977 | 27.5937 | 237.6069 | 0.87207 | 141.9402
8 | 8.15 | 1 | 200 | 198.875 | 6.1413 | 27.6843 | 243.021 | 0.93114 | 141.5677
8 | 8.15 | 1 | 200 | 199.5 | 6.4712 | 30.4367 | 249.7863 | 0.98342 | 139.7363
8 | 8.15 | 1 | 250 | 247.4062 | 0.53729 | 8.848 | 138.2753 | 0.0878 | 125.5952
8 | 8.15 | 1 | 250 | 243.375 | 0.97171 | 11.6447 | 150.5617 | 0.13548 | 125.825
8 | 8.15 | 1 | 250 | 247.5 | 1.4149 | 11.003 | 153.4361 | 0.17503 | 130.213
8 | 8.15 | 1 | 250 | 248.5312 | 1.8003 | 12.9103 | 159.2364 | 0.21795 | 124.6276
8 | 8.15 | 1 | 250 | 244.9062 | 2.2305 | 14.3073 | 165.0795 | 0.27401 | 133.577
8 | 8.15 | 1 | 250 | 246.375 | 2.6558 | 15.669 | 171.4208 | 0.34027 | 139.6131
8 | 8.15 | 1 | 250 | 244.8125 | 3.014 | 16.7043 | 176.2105 | 0.39241 | 129.1128
8 | 8.15 | 1 | 250 | 245.875 | 3.4011 | 16.733 | 180.4676 | 0.44465 | 131.6051
8 | 8.15 | 1 | 250 | 250.9688 | 3.7987 | 18.9777 | 186.4678 | 0.49933 | 127.8547
8 | 8.15 | 1 | 250 | 248.0312 | 4.1358 | 19.147 | 191.1749 | 0.55851 | 130.2259
8 | 8.15 | 1 | 250 | 246.5937 | 4.5184 | 19.92 | 196.3317 | 0.61456 | 132.0416
8 | 8.15 | 1 | 250 | 246.7812 | 4.8901 | 20.927 | 201.2714 | 0.66151 | 130.8585
8 | 8.15 | 1 | 250 | 240.8437 | 5.202 | 21.7157 | 206.1218 | 0.70868 | 134.699
8 | 8.15 | 1 | 250 | 251 | 5.5672 | 22.5333 | 211.6091 | 0.77087 | 140.3019
8 | 8.15 | 1 | 250 | 249.375 | 5.9236 | 23.4693 | 216.9585 | 0.82223 | 144.4361
8 | 8.15 | 1 | 300 | 297.6562 | 0.43311 | 4.0163 | 120.8046 | 0.044218 | 114.0165
8 | 8.15 | 1 | 300 | 309.4375 | 0.84189 | 5.2833 | 126.1155 | 0.067147 | 117.1393
8 | 8.15 | 1 | 300 | 314.8438 | 1.2579 | 6.6483 | 132.5134 | 0.11588 | 126.4839
8 | 8.15 | 1 | 300 | 302.3438 | 1.604 | 7.3657 | 136.0119 | 0.14291 | 130.221
8 | 8.15 | 1 | 300 | 315.1875 | 2.0128 | 8.8473 | 142.6525 | 0.19839 | 136.7476
8 | 8.15 | 1 | 300 | 312.0625 | 2.3959 | 9.7407 | 147.2536 | 0.24749 | 124.0888
8 | 8.15 | 1 | 300 | 313.7812 | 2.7241 | 10.683 | 151.5486 | 0.29004 | 123.037
8 | 8.15 | 1 | 300 | 313.125 | 3.0956 | 11.4313 | 155.8611 | 0.34014 | 124.2099
8 | 8.15 | 1 | 300 | 309.0938 | 3.4746 | 12.532 | 161.5285 | 0.38246 | 127.1148
8 | 8.15 | 1 | 300 | 307.5 | 3.781 | 13.1137 | 164.6408 | 0.43111 | 127.8827
8 | 8.15 | 1 | 300 | 311.5 | 4.1462 | 14.053 | 169.6187 | 0.48411 | 127.1389
8 | 8.15 | 1 | 300 | 305.8438 | 4.4864 | 14.557 | 173.6642 | 0.54573 | 134.2565
8 | 8.15 | 1 | 300 | 312.1562 | 4.7708 | 15.3727 | 178.2295 | 0.60003 | 142.7866
8 | 8.15 | 1 | 300 | 305.5312 | 5.0954 | 15.9697 | 181.947 | 0.65658 | 150.7701
8 | 8.15 | 1 | 300 | 311.0312 | 5.4103 | 16.7123 | 186.6163 | 0.72057 | 155.0125
8 | 8.15 | 3 | 100 | 95.875 | 0.78129 | 22.6907 | 217.78 | 0.25309 | 194.3504
8 | 8.15 | 3 | 100 | 95.875 | 1.3714 | 33.7377 | 272.8081 | 0.21608 | 139.965
8 | 8.15 | 3 | 100 | 95.875 | 1.9831 | 37.4533 | 287.0502 | 0.31514 | 161.8327
8 | 8.15 | 3 | 100 | 95.875 | 2.5056 | 40.0477 | 298.8219 | 0.41865 | 170.1288
8 | 8.15 | 3 | 100 | 95.875 | 3.1014 | 42.9483 | 311.1564 | 0.51596 | 166.2242
8 | 8.15 | 3 | 100 | 95.875 | 3.6678 | 45.4817 | 323.0266 | 0.59045 | 163.3808
8 | 8.15 | 3 | 100 | 95.875 | 4.1273 | 47.8683 | 333.8196 | 0.64127 | 162.9361
8 | 8.15 | 3 | 100 | 95.875 | 4.6383 | 50.0027 | 345.0731 | 0.69891 | 159.2933
8 | 8.15 | 3 | 100 | 95.875 | 5.1367 | 52.7277 | 358.2423 | 0.73692 | 155.2865
8 | 8.15 | 3 | 100 | 95.875 | 5.5437 | 54.4283 | 368.7923 | 0.79985 | 155.0457
8 | 8.15 | 3 | 100 | 95.875 | 6.0439 | 55.576 | 378.2847 | 0.82616 | 152.0531
8 | 8.15 | 3 | 100 | 95.875 | 6.5009 | 58.1747 | 389.2449 | 0.8546 | 144.9749
8 | 8.15 | 3 | 100 | 95.875 | 6.8228 | 58.4637 | 394.1903 | 0.87808 | 141.7705
8 | 8.15 | 3 | 100 | 95.875 | 7.2387 | 59.6643 | 400.171 | 0.90762 | 144.351
8 | 8.15 | 3 | 100 | 95.875 | 7.5963 | 61.4963 | 408.2685 | 0.92081 | 146.0593
8 | 8.15 | 3 | 150 | 154.3125 | 0.57269 | 21.202 | 193.1699 | 0.1075 | 145.8194
8 | 8.15 | 3 | 150 | 153.375 | 1.0904 | 22.7423 | 212.1923 | 0.14502 | 139.4224
8 | 8.15 | 3 | 150 | 153.6875 | 1.6004 | 26.485 | 228.2442 | 0.22332 | 149.0217
8 | 8.15 | 3 | 150 | 149.375 | 2.0108 | 28.867 | 238.5828 | 0.2845 | 143.721
8 | 8.15 | 3 | 150 | 152.2188 | 2.4882 | 32.5463 | 250.8273 | 0.34115 | 136.5429
8 | 8.15 | 3 | 150 | 151.0312 | 2.9522 | 35.612 | 263.1237 | 0.39528 | 136.35
8 | 8.15 | 3 | 150 | 150.5312 | 3.3243 | 37.0487 | 271.7809 | 0.4403 | 134.1783
8 | 8.15 | 3 | 150 | 147.3438 | 3.7352 | 38.9513 | 282.3643 | 0.48316 | 134.5014
8 | 8.15 | 3 | 150 | 150.625 | 4.1269 | 43.1167 | 298.6965 | 0.52511 | 126.5397
8 | 8.15 | 3 | 150 | 147 | 4.4703 | 44.607 | 307.4456 | 0.53655 | 118.7861
8 | 8.15 | 3 | 150 | 150.4062 | 4.8761 | 46.791 | 318.3317 | 0.56073 | 107.749
8 | 8.15 | 3 | 150 | 146.3125 | 5.2573 | 48.8473 | 327.8082 | 0.58277 | 102.0057
8 | 8.15 | 3 | 150 | 150.1875 | 5.5897 | 49.674 | 334.9803 | 0.61095 | 104.3581
8 | 8.15 | 3 | 150 | 146.5312 | 5.9964 | 51.3493 | 343.0487 | 0.64624 | 108.0717
8 | 8.15 | 3 | 150 | 150.75 | 6.3633 | 53.154 | 351.6267 | 0.67003 | 106.8402
8 | 8.15 | 3 | 200 | 194.375 | 0.54258 | 15.8933 | 169.1556 | 0.084426 | 139.8482
8 | 8.15 | 3 | 200 | 194.375 | 0.9725 | 17.6943 | 184.5772 | 0.11862 | 134.7
8 | 8.15 | 3 | 200 | 194.375 | 1.4256 | 22.2407 | 199.7164 | 0.16179 | 132.6722
8 | 8.15 | 3 | 200 | 194.375 | 1.8007 | 24.244 | 209.948 | 0.20764 | 123.5321
8 | 8.15 | 3 | 200 | 194.375 | 2.2278 | 26.1263 | 219.5918 | 0.24536 | 119.5159
8 | 8.15 | 3 | 200 | 194.375 | 2.6239 | 29.2003 | 231.7937 | 0.27772 | 108.8193
8 | 8.15 | 3 | 200 | 194.375 | 2.9636 | 31.204 | 239.9146 | 0.30333 | 105.2502
8 | 8.15 | 3 | 200 | 194.375 | 3.3414 | 32.6337 | 250.5937 | 0.35382 | 107.3065
8 | 8.15 | 3 | 200 | 194.375 | 3.7162 | 33.756 | 258.2143 | 0.39133 | 107.9981
8 | 8.15 | 3 | 200 | 194.375 | 4.0356 | 36.15 | 265.7486 | 0.42523 | 105.8968
8 | 8.15 | 3 | 200 | 194.375 | 4.3946 | 37.211 | 274.2334 | 0.45785 | 98.3213
8 | 8.15 | 3 | 200 | 194.375 | 4.7613 | 38.6463 | 281.8149 | 0.49289 | 102.6449
8 | 8.15 | 3 | 200 | 194.375 | 5.0683 | 40.2273 | 288.1634 | 0.51674 | 104.4493
8 | 8.15 | 3 | 200 | 194.375 | 5.4398 | 40.5953 | 294.6592 | 0.56153 | 103.3428
8 | 8.15 | 3 | 200 | 194.375 | 5.7692 | 42.7497 | 301.9133 | 0.59312 | 104.9773
8 | 8.15 | 3 | 250 | 247.9062 | 0.5288 | 8.2877 | 145.8014 | 0.061607 | 116.9552
8 | 8.15 | 3 | 250 | 251.2812 | 0.88265 | 15.0007 | 162.764 | 0.089269 | 125.8076
8 | 8.15 | 3 | 250 | 240.125 | 1.2901 | 18.0447 | 177.4488 | 0.125 | 121.5881
8 | 8.15 | 3 | 250 | 243 | 1.6444 | 19.8603 | 184.5637 | 0.14366 | 105.1191
8 | 8.15 | 3 | 250 | 241.4375 | 2.042 | 20.3813 | 192.1652 | 0.178 | 99.5294
8 | 8.15 | 3 | 250 | 243.125 | 2.4382 | 22.294 | 202.2871 | 0.23193 | 104.1423
8 | 8.15 | 3 | 250 | 237.2813 | 2.7289 | 23.062 | 207.7569 | 0.25916 | 103.8972
8 | 8.15 | 3 | 250 | 242.0938 | 3.0757 | 24.2803 | 213.9281 | 0.2846 | 102.9282
8 | 8.15 | 3 | 250 | 244.6875 | 3.4269 | 26.1143 | 221.4217 | 0.32427 | 102.3193
8 | 8.15 | 3 | 250 | 244.4688 | 3.7208 | 26.9353 | 228.1267 | 0.35647 | 102.9998
8 | 8.15 | 3 | 250 | 242.9062 | 4.0552 | 27.95 | 233.9301 | 0.38949 | 107.846
8 | 8.15 | 3 | 250 | 242.2812 | 4.3824 | 29.3337 | 240.4556 | 0.42488 | 105.3612
8 | 8.15 | 3 | 250 | 243.5938 | 4.6692 | 30.511 | 246.3375 | 0.45378 | 102.7534
8 | 8.15 | 3 | 250 | 245.625 | 5.0118 | 31.7693 | 252.8358 | 0.48704 | 104.966
8 | 8.15 | 3 | 250 | 244.2188 | 5.321 | 32.9833 | 258.4973 | 0.51583 | 109.4749
8 | 8.15 | 3 | 300 | 300 | 0.45616 | 9.1863 | 135.6986 | 0.043907 | 118.6439
8 | 8.15 | 3 | 300 | 297.625 | 0.79871 | 9.694 | 143.4959 | 0.064183 | 97.3112
8 | 8.15 | 3 | 300 | 295.25 | 1.1763 | 11.3113 | 149.9891 | 0.086932 | 106.0957
8 | 8.15 | 3 | 300 | 305.2188 | 1.5149 | 12.396 | 157.6554 | 0.10732 | 105.4147
8 | 8.15 | 3 | 300 | 303.75 | 1.8694 | 13.8247 | 163.1636 | 0.14162 | 96.6785
8 | 8.15 | 3 | 300 | 306.8125 | 2.2213 | 14.9163 | 171.5844 | 0.17713 | 101.0506
8 | 8.15 | 3 | 300 | 302 | 2.5101 | 16.723 | 178.0817 | 0.19805 | 102.4696
8 | 8.15 | 3 | 300 | 300.4375 | 2.8384 | 17.7217 | 183.862 | 0.23157 | 99.2527
8 | 8.15 | 3 | 300 | 301.5625 | 3.1615 | 19.1257 | 190.8344 | 0.26124 | 98.5244
8 | 8.15 | 3 | 300 | 300.375 | 3.4407 | 20.315 | 197.382 | 0.28695 | 101.688
8 | 8.15 | 3 | 300 | 300.4062 | 3.7571 | 21.401 | 202.8371 | 0.31718 | 100.6753
8 | 8.15 | 3 | 300 | 296.8438 | 4.0649 | 22.4937 | 208.2807 | 0.34949 | 100.3815
8 | 8.15 | 3 | 300 | 296.625 | 4.3334 | 23.1193 | 211.4423 | 0.4023 | 107.9797
8 | 8.15 | 3 | 300 | 298.2188 | 4.651 | 24.0107 | 217.0033 | 0.4446 | 114.8711
8 | 8.15 | 3 | 300 | 301.4375 | 4.9423 | 25.034 | 222.8611 | 0.47524 | 116.3864